## Sheet1
Estimate Quantity (only Figures) | Item Detailed Specification Description | Work Type eg. Earth Work, Electrical works.. etc ( upto 200 Characters) | Item Short Description ( upto 100 Characters) | APSS / Morth Cl. Number ( upto 200 Characters) | Rate (INR) ( Upto 2 Decimals ) | UOM ( upto 50 Characters) | Amount (INR) ( Upto 2 Decimals )
3 | Supply & Erection of 33KV Isolators 1200 A (ISC=31.5 KA for1Sec.) Maunal operated with all accessories, auxiliaries Marshalling boxes, terminal connectors other essentials | Elect | Labour | SWR12375 | 65800 | EA | 197400
1 | Erection of 33 KV LAS station/Line type including earthing | Elect | Labour | SWR10396 | 880 | SET | 880
2 | Loading of 33 KV VCBs along with Panel boards | Elect | Labour | SWR10198 | 1024 | EA | 2048
2 | Un-Loading of 33 KV VCBs along with Panel boards | Elect | Labour | SWR10516 | 1044.48 | EA | 2088.96
2 | Transport of conductor drums, cable drums, fragilematerial such as kiosks, VCBs,control panels, current transformers, boosters, lightning arrestors, insulators, transformers, meters (which are less in weight and occupy more space) (excluding of loading unloading)-Above 10 Km and upto 20 Km with Lorry for each trip | Elect | Labour | SWR11861 | 3299.7 | EA | 6599.4
0.8 | LOADING of MS Channel,Angles,Flats&Rods | Elect | Labour | SWR10206 | 221 | TO | 176.8
0.8 | UNLOADING of MS Channel,Angles,Flats&Rod | Elect | Labour | SWR10524 | 185 | TO | 148
0.8 | Transport of iron materials such as R.S. Joists, Rail Poles fabricated supports, steel, iron, flat, M.S. Channels etc., by lorries. (excluding of loading & unloading ) UPTO 10KM | Elect | Labour | SWR10131 | 339.66 | TO | 271.728
6.4 | Plastering 2 Coats,20/16mm(1:6)(1:4) | Elect | Labour | SWR10862 | 373 | M2 | 2387.2
1 | Painting of coping with two coats of white cement including cost of paint & conveyance charges for PTR/VCB plinths | Elect | Labour | SWR12334 | 160 | EA | 160
1 | Erection of 33 KV VCB with Control Panel | Elect | Labour | SWR10460 | 12500 | EA | 12500
1 | Erection of 33kv CT s | Elect | Labour | SWR10399 | 1079 | SET | 1079
1 | Erection of 33kV Twin feeder control & Relay panel in the control room duly mounting them on channels and grouting them with foundation bolts excluding cost of channels & foundation bolts | Elect | Labour | SWR10934 | 1729 | EA | 1729
3.51 | Excavation of pits in hard rock not requiring blasting. (In hard murram / rock boulders) 9.1 Mtrs PSCC Poles 0.76 M x 0.76M x 1.83M (2.6" x 2.6" x 6.0") | Elect | Labour | SWR11039 | 928 | EA | 3257.28
3.51 | Mass concreting of supports erected with CC (1:4:8) using 40 mm, HB G metal including the cost of metal, sand, Cement and curing etc. Including the cost of cement | Elect | Labour | SWR10356 | 6579 | M3 | 23092.29
4 | Supply of stepped tubular poles single way made of steel of length 9mtrs with tensile strength of 42kgf/mm2 at a steps of 4.5 mtrs with outer dia 114.3 mm,2.1 mtrs with outer dia 88.9 mm, 2.1 mtrs with outer dia 76.1 mm, normal Crippling load of 141 kgf, normal Breaking load of 198 kgf ,working Crippling load of 70 kgf, working Breaking load of 79 kgf as per IS 2713 | Elect | Supply | SMR40051 | 13913 | EA | 55652
4 | Erection of tubular poles | Elect | Labour | SWR10955 | 1379 | EA | 5516
4 | Supply of LED fixture set of (LUMINAIRE MAKE: PHILIPS /OSRAM/GE/VENTURE /CROMPTON/ BAJAJ/VIN/ WIPRO/JAGUAR/KESELEC/HAVELLS/HPL/SURYA/SYSKA. LED MAKE: PHILIPS LUMILEDS/CREE /NICHIA/OSRAM/ SUMSANG/LG LEDs) make with minimum 120 Lm/W Lumens Output, 105 V to 295 V Voltage range, more than 0.94 Power factor, Pressure Die cast Alluminium housing, Powder coated/ anodized finishing,toughed glass lamp cover, IP65 ingress protection, less than 25% THD, minimum 70% electronic efficiency, minimum 140 degrees along the road & 80 degrees across the road beam angle, 4500 to 6500K Color temperature, very low mercury 6.4mg max, Life more than 50,000 burning hours, maximum 20% depreciation during life, Fully cut off control of distribution, Electronic Ballast driver type, minimum 10KV Surge withstand capacity, Poly carbonate reflector/ Poly Carbonate Lens secondary optics, suitable for fixing to existing poles in the Substations, with five years warranty-90W LED Fixture set | Elect | Supply | SMR11594 | 8200 | EA | 32800
4 | Fixing of Metal halide lamps with fixtures Make:Philips,Crompton,Bajaj junction box with MCB with 1.5 GI pipe complete. | Elect | Labour | SWR10956 | 1268 | EA | 5072
20 | Labour for Fixing of all types of clamps | Elect | Labour | SWR10917 | 65 | EA | 1300
2000 | Laying of 4 core/10 core 2.5 sq. mm.Copper control cable in aready excavation trench including cost of providing single compress glands at both ends | Elect | Labour | SWR11879 | 27 | M | 54000
0.12 | Supply of Moose Conductor | Elect | Supply | SMR23225 | 375155 | KM | 45018.6
6 | Supply of I Hook | Elect | Supply | SMR12099 | 158 | EA | 948
6 | Erection of I Hook | Elect | Labour | SWR12099 | 55 | EA | 330
54 | Supply of Spacer Clamp 150mm Spacing Twin Moose | Elect | Supply | SMR25240 | 294 | EA | 15876
12 | Supply of T-Clamp for Twin moose to single moose with 150 mm Spacing | Elect | Supply | SMR25242 | 694 | EA | 8328
6 | Supply of -3Bolted Tension Hardware for Twin moose with 150mm Spacing to 33KV Bus | Elect | Supply | SMR25241 | 3400 | EA | 20400
6 | Supply of CT stud clamps 1Zebra/Panth for 800A | Elect | Supply | SMR40023 | 399 | EA | 2394
6 | Supply of U-Bolts 16 mm | Elect | Supply | SMR40040 | 37 | EA | 222
43 | Hoisting of Insulators and hardware, stretching the conductor and stringing of 33 kV bus comprising of three phases with Twin Zebra/Panther conductor to a tension of 900kgs including fixing of spacer clamps.(Bus section of 4.5mt) | Elect | Labour | SWR10882 | 1302 | EA | 55986
2 | Room fire extinguisher (2 ltrs capacity) for control room | Elect | Supply | SMR40089 | 4620 | EA | 9240
6 | Supply & spreading of 20mm machine crushed metal (HBG) including cost of conveneyance of all materials, labour charges etc complete for finished item of work and directed by the engineer incharge | Elect | Labour | SWR10860 | 2113 | M3 | 12678
6 | Filling with stone dust in basement with 150mm thick layers incldg cost & conveyance all materials watering,consolidation etc complete for finished item of work. | Civil | Labour | SWR33054 | 1062 | M3 | 6372
25 | Earth Work Mass Excavation to a depth as directed, in soils such as Mixture of Gravel and Soft Disintegrated Rock like Shales, Ordinary Gravel, Stoney Earth and Earth Mixed with Fair Sized Boulders and in all conditions such as dry, wet, slurry etc.and in dense or hard soils, disposal and depositing of excavated soil with intial lead of 10 mt and intial lift of 2m or as directed, including cost and conveyance of all materials, ramping and lifting of materials, and labour charges, hire charges of machinery, tools & plants, bailing of water ( either sub soil water, stoMts water, rain water, surface water or of any kind) if any at any stage of work until all works below ground level is finished to the satisfaction ,and from work such as shoring, timbering, strutting with required supports etc. for the work and removal of form work after completion of work etc all complete as directed by the engineer-incharge. | Civil | Labour | SWR33015 | 486 | M3 | 12150
3 | S&F of 15 mm brass body CP finish bib tap of not less than 300 grams weight with quarter turn spindle with either internal or external threaded connection conforming to IS 8931 including all operational, incidental and labour charges etc. complete for the finished item of work | Civil | Labour | SWR34330 | 684 | EA | 2052
20 | Supply and Fixing of Ashirvad/ Ajay/ Astral Flowguard or equivalent CPVC Pipes and Fittings to meet the requirement of ASTM-D 2846 and are produced in CTS (Copper Tube Sizes 1/2" ton 2" Ashirvad Flowgurard SDR 11 and SDR 13.5 pipes are made from idential CPVC compounds having the same physical Properties for Hot and Cold Water (IS 15778:2007) 22.20mm OD Pipe - SDR 11 including all operational, incidental and labour charges etc. complete for the finished item of work | Civil | Labour | SWR34362 | 313 | M | 6260
3 | Painting of operating rods of 33kV, 11kV AB switches with post office red colour (including cost of paint) in existing Substation | Elect | Labour | SWR11769 | 144.84 | EA | 434.52
5 | Supply of GI wire No 8 | Elect | Supply | SMR11486 | 105 | KG | 525
3 | Making of coil earthing pole with 8mm GI wireNut&Bolts for AB Switch | Elect | Labour | SWR12331 | 146.63 | EA | 439.89
25 | Supply of GI Bolts & Nuts etc | Elect | Supply | SMR11488 | 117.5 | KG | 2937.5
3 | Excavation of earth pit, supply of cast iron pipe with flange on one end (as per ISS7181/86) of nominal dia 125mm and 2.75 meters long in side the pit including supply and fixing RCC collars 0.75 meter dia (OD), 50mm thick and 0.60meters long complete as per APTRANSCO standards | Elect | Labour | SWR10924 | 9804 | EA | 29412
2 | Supply of 33KV TC Structure as per DATA-II | Elect | Supply | SMR40102 | 50703 | EA | 101406
2 | Supply of 33KV BD Boom as per DATA-IV | Elect | Supply | SMR40104 | 18244 | EA | 36488
2 | Erection of 33KV TC Structure as per DATA-II | Elect | Labour | SWR11010 | 17393.04 | EA | 34786.08
75 | Fabrication and connecting to risers from earth mat to structures, equipment, marshalling boxes, electrical panels, PLCC panels, fencing posts etc M.S./G.I earth flat 100/16mm | Elect | Labour | SWR10918 | 50 | RMT | 3750
0.454 | Extention of 33KV Bay at 132/33KV Sub-station GI Flat 100X16 | Elect | Supply | SMR24915 | 63235 | TO | 28708.69
36 | Laying of earth mat including excavation of trenches of depth 600mm, welding, connecting to equipment and connecting lightning shield to earth mat and earthing of fence posts, drilling and connecting earth rods including connecting cast iron pipes with the following sizes of MS Flats /GI Flats. including fabrication 100x16mm M.S./G.I earth flat | Elect | Labour | SWR22054 | 65 | RMT | 2340
3 | Supply of Alluminum LA clamps conforming to A6 of IS 617, with hot dip galvanised bolts and nuts suitable for single zebra / Panther. | Elect | Supply | SMR40027 | 357 | EA | 1071
1 | Supply of MS Powder coated CT Marshalling Box | Elect | Supply | SMR40047 | 3675 | EA | 3675
0.8 | Galvanization of Main and Auxiliary structures using raw steel such as M.S.Angles, Plates, Channels, R.S.Joists excluding cost of zinc and transport charges to substation site.(Cost of zinc should be followed as per IEEMA rates).The average quantity of Zinc required for all structures is 60 Kgs./MT,including erection. | Elect | Labour | SWR10870 | 16000 | TO | 12800
12 | Painting of feeder name on support including cost of paint | Elect | Labour | SWR12101 | 53 | EA | 636
1 | Erection of Marshalling boxes | Elect | Labour | SWR10940 | 374.85 | EA | 374.85
17.66 | Earth Work Mass Excavation to a depth as directed, in soils such as Mixture of Gravel and Soft Disintegrated Rock like Shales, Ordinary Gravel, Stoney Earth and Earth Mixed with Fair Sized Boulders and in all conditions such as dry, wet, slurry etc.and in dense or hard soils, disposal and depositing of excavated soil with intial lead of 10 mt and intial lift of 2m or as directed, including cost and conveyance of all materials, ramping and lifting of materials, and labour charges, hire charges of machinery, tools & plants, bailing of water ( either sub soil water, stoMts water, rain water, surface water or of any kind) if any at any stage of work until all works below ground level is finished to the satisfaction ,and from work such as shoring, timbering, strutting with required supports etc. for the work and removal of form work after completion of work etc all complete as directed by the engineer-incharge. | Civil | Labour | SWR33015 | 486 | M3 | 8582.76
0.63 | Laying Plain C.C (1:4:8) using 40 mm HBG metal including cost & conveyance of all materials labour charges,curing,all leads lifts etc., complete for finished item of work. | Civil | Labour | SWR33028 | 4706 | M3 | 2964.78
1.59 | RCC M - 20 Nominal mix (Cement:fine aggregate: coarse aggregate) corresponding to Table 9 of IS 456 using 20mm size graded machine crushed hard granite metal (coarse aggregae) from approved quarry including cost and conveyance of all materials like cement, fine agregate (sand) coarse aggregate, water etc., to site and including all operational, incidental and labour charges such as machine mixing, laying concrete, curing etc., complete but excluding cost of steel and its fabrication charges for finished item of work - Footing | Civil | Labour | SWR33098 | 9445 | M3 | 15017.55
1.93 | RCC M - 20 Nominal mix (Cement:fine aggregate: coarse aggregate) corresponding to Table 9 of IS 456 using 20mm size graded machine crushed hard granite metal (coarse aggregae) from approved quarry including cost and conveyance of all materials like cement, fine agregate (sand) coarse aggregate, water etc., to site and including all operational, incidental and labour charges such as machine mixing, laying concrete, curing etc., complete but excluding cost of steel and its fabrication charges for finished item of work - Column Ground floor | Civil | Labour | SWR33100 | 12828 | M3 | 24758.04
0.1 | Providing High Yield Strength Deformed (HYSD)/ Thermo Mechanically Treated (TMT) / Mild steel (MS) steel bars (Fe 415/ Fe 500 grade as per IS 1786-1979) of different diameters for RCC works , including labour charges for straightening, cutting, bending to required sizes and shapes, placing in position with cover blocks of approved materials and size and tying and lap-splicing with binding wire of 18 SWG, forming grills for reinforcement work as per approved designs and drawings, including cost and conveyance of steel bars, including all wastages such as overlaps, couplings, chairs, spacer bars including cost and conveyance of binding wire, cover blocks and all incidental, operational, labour charges such as cutting, bending, placing in position, tying excluding taxes on all materials etc., complete for finished item of work in all floors.( APSS No.126) | Civil | Labour | SWR33144 | 84560 | TON | 8456
17.47 | Carting away of dismantled materials Complete for finished item of work as directed by the Engineer in charge of the work. | Civil | Labour | SWR34151 | 270 | M3 | 4716.9
1.91 | Seigniorage Charges - Sand | Civil | Labour | SWR34470 | 40 | M3 | 76.4
3.82 | Seigniorage Charges - Metal | Civil | Labour | SWR34471 | 97.5 | M3 | 372.45
4.9 | Earth Work Mass Excavation to a depth as directed, in soils such as Mixture of Gravel and Soft Disintegrated Rock like Shales, Ordinary Gravel, Stoney Earth and Earth Mixed with Fair Sized Boulders and in all conditions such as dry, wet, slurry etc.and in dense or hard soils, disposal and depositing of excavated soil with intial lead of 10 mt and intial lift of 2m or as directed, including cost and conveyance of all materials, ramping and lifting of materials, and labour charges, hire charges of machinery, tools & plants, bailing of water ( either sub soil water, stoMts water, rain water, surface water or of any kind) if any at any stage of work until all works below ground level is finished to the satisfaction ,and from work such as shoring, timbering, strutting with required supports etc. for the work and removal of form work after completion of work etc all complete as directed by the engineer-incharge. | Civil | Labour | SWR33015 | 486 | M3 | 2381.4
0.31 | Laying Plain C.C (1:4:8) using 40 mm HBG metal including cost & conveyance of all materials labour charges,curing,all leads lifts etc., complete for finished item of work. | Civil | Labour | SWR33028 | 4706 | M3 | 1458.86
0.56 | RCC M - 20 Nominal mix (Cement:fine aggregate: coarse aggregate) corresponding to Table 9 of IS 456 using 20mm size graded machine crushed hard granite metal (coarse aggregae) from approved quarry including cost and conveyance of all materials like cement, fine agregate (sand) coarse aggregate, water etc., to site and including all operational, incidental and labour charges such as machine mixing, laying concrete, curing etc., complete but excluding cost of steel and its fabrication charges for finished item of work - Footing | Civil | Labour | SWR33098 | 9445 | M3 | 5289.2
2.03 | RCC M - 20 Nominal mix (Cement:fine aggregate: coarse aggregate) corresponding to Table 9 of IS 456 using 20mm size graded machine crushed hard granite metal (coarse aggregae) from approved quarry including cost and conveyance of all materials like cement, fine agregate (sand) coarse aggregate, water etc., to site and including all operational, incidental and labour charges such as machine mixing, laying concrete, curing etc., complete but excluding cost of steel and its fabrication charges for finished item of work - Column Ground floor | Civil | Labour | SWR33100 | 12828 | M3 | 26040.84
0.1 | Providing High Yield Strength Deformed (HYSD)/ Thermo Mechanically Treated (TMT) / Mild steel (MS) steel bars (Fe 415/ Fe 500 grade as per IS 1786-1979) of different diameters for RCC works , including labour charges for straightening, cutting, bending to required sizes and shapes, placing in position with cover blocks of approved materials and size and tying and lap-splicing with binding wire of 18 SWG, forming grills for reinforcement work as per approved designs and drawings, including cost and conveyance of steel bars, including all wastages such as overlaps, couplings, chairs, spacer bars including cost and conveyance of binding wire, cover blocks and all incidental, operational, labour charges such as cutting, bending, placing in position, tying excluding taxes on all materials etc., complete for finished item of work in all floors.( APSS No.126) | Civil | Labour | SWR33144 | 84560 | TON | 8456
50 | S&F of Structural steel of Angles,Channels,Beams etc including fabrication & erection, all incidental, operational, labour charges such as cutting, bending, placing in position, excluding taxes complete for finished item of work. | Civil | Labour | SWR33145 | 119 | KG | 5950
1.33 | Seigniorage Charges - Sand | Civil | Labour | SWR34470 | 40 | M3 | 53.2
2.67 | Seigniorage Charges - Metal | Civil | Labour | SWR34471 | 97.5 | M3 | 260.325
4.6 | Earth work excavation for foundations and depositing on bank for all lifts and with an iniutial lead of 10m including all operational, incidental, labour charges such as shoring, sheeting, planking, strutting, etc. complete for finished item of work including seigniorage excluding dewatering charges etc as per SS - 20 B (APSS 308).Hard rock ( blasting prohibited ) | Civil | Labour | SWR33018 | 1440 | M3 | 6624
60.68 | Earth Work Mass Excavation to a depth as directed, in soils such as Mixture of Gravel and Soft Disintegrated Rock like Shales, Ordinary Gravel, Stoney Earth and Earth Mixed with Fair Sized Boulders and in all conditions such as dry, wet, slurry etc.and in dense or hard soils, disposal and depositing of excavated soil with intial lead of 10 mt and intial lift of 2m or as directed, including cost and conveyance of all materials, ramping and lifting of materials, and labour charges, hire charges of machinery, tools & plants, bailing of water ( either sub soil water, stoMts water, rain water, surface water or of any kind) if any at any stage of work until all works below ground level is finished to the satisfaction ,and from work such as shoring, timbering, strutting with required supports etc. for the work and removal of form work after completion of work etc all complete as directed by the engineer-incharge. | Civil | Labour | SWR33015 | 486 | M3 | 29490.48
5.96 | Laying Plain C.C (1:4:8) using 40 mm HBG metal including cost & conveyance of all materials labour charges,curing,all leads lifts etc., complete for finished item of work. | Civil | Labour | SWR33028 | 4706 | M3 | 28047.76
11.88 | RCC M - 20 Nominal mix (Cement:fine aggregate: coarse aggregate) corresponding to Table 9 of IS 456 using 20mm size graded machine crushed hard granite metal (coarse aggregae) from approved quarry including cost and conveyance of all materials like cement, fine agregate (sand) coarse aggregate, water etc., to site and including all operational, incidental and labour charges such as machine mixing, laying concrete, curing etc., complete but excluding cost of steel and its fabrication charges for finished item of work - Footing | Civil | Labour | SWR33098 | 9445 | M3 | 112206.6
2.52 | RCC M - 20 Nominal mix (Cement:fine aggregate: coarse aggregate) corresponding to Table 9 of IS 456 using 20mm size graded machine crushed hard granite metal (coarse aggregae) from approved quarry including cost and conveyance of all materials like cement, fine agregate (sand) coarse aggregate, water etc., to site and including all operational, incidental and labour charges such as machine mixing, laying concrete, curing etc., complete but excluding cost of steel and its fabrication charges for finished item of work - Column Ground floor | Civil | Labour | SWR33100 | 12828 | M3 | 32326.56
1.18 | RCC M - 20 Nominal mix (Cement:fine aggregate: coarse aggregate) corresponding to Table 9 of IS 456 using 20mm size graded machine crushed hard granite metal (coarse aggregae) from approved quarry including cost and conveyance of all materials like cement, fine agregate (sand) coarse aggregate, water etc., to site and including all operational, incidental and labour charges such as machine mixing, laying concrete, curing etc., complete but excluding cost of steel and its fabrication charges for finished item of work - Plinth Beam | Civil | Labour | SWR33099 | 12025 | M3 | 14189.5
2.59 | RCC M - 20 Nominal mix (Cement:fine aggregate: coarse aggregate) corresponding to Table 9 of IS 456 using 20mm size graded machine crushed hard granite metal (coarse aggregae) from approved quarry including cost and conveyance of all materials like cement, fine agregate (sand) coarse aggregate, water etc., to site and including all operational, incidental and labour charges such as machine mixing, laying concrete, curing etc., complete but excluding cost of steel and its fabrication charges for finished item of work - Roof beam Ground floor | Civil | Labour | SWR33121 | 11947 | M3 | 30942.73
2.8 | RCC M - 20 Nominal mix (Cement:fine aggregate: coarse aggregate) corresponding to Table 9 of IS 456 using 20mm size graded machine crushed hard granite metal (coarse aggregae) from approved quarry including cost and conveyance of all materials like cement, fine agregate (sand) coarse aggregate, water etc., to site and including all operational, incidental and labour charges such as machine mixing, laying concrete, curing etc., complete but excluding cost of steel and its fabrication charges for finished item of work - Roof Slab Ground floor | Civil | Labour | SWR33128 | 11455 | M3 | 32074
2 | Providing High Yield Strength Deformed (HYSD)/ Thermo Mechanically Treated (TMT) / Mild steel (MS) steel bars (Fe 415/ Fe 500 grade as per IS 1786-1979) of different diameters for RCC works , including labour charges for straightening, cutting, bending to required sizes and shapes, placing in position with cover blocks of approved materials and size and tying and lap-splicing with binding wire of 18 SWG, forming grills for reinforcement work as per approved designs and drawings, including cost and conveyance of steel bars, including all wastages such as overlaps, couplings, chairs, spacer bars including cost and conveyance of binding wire, cover blocks and all incidental, operational, labour charges such as cutting, bending, placing in position, tying excluding taxes on all materials etc., complete for finished item of work in all floors.( APSS No.126) | Civil | Labour | SWR33144 | 84560 | TON | 169120
13.61 | C.R.S Masonry in C.M(1:6) using HBG stone including cost & conveyance of all materials labour charges,curing,all leads lifts etc., complete for finished item of work. | Civil | Labour | SWR33041 | 4925 | M3 | 67029.25
10.18 | Brick masonry in cement mortar (1:6) for superstructure using well burnt country made second class bricks of approved quality including cost and conveyance of all materials curing, scaffolding with all leads and lifts etc., complete for finished item of work - Ground Floor | Civil | Labour | SWR33068 | 7209 | M3 | 73387.62
18.99 | Filling with gravel in basement with 150mm thick layers incldg cost & conveyance all materials watering,consolidation etc complete for finished item of work. | Civil | Labour | SWR33052 | 480 | M3 | 9115.2
130.91 | Plastering of 20mm thick to all uneven faces of walls of superstructure in two coats with base coat in CM 1:5 of 16mm thick and top coat in CM 1:3 4mm thick with dubara sponge finish including cost and conveyance of all materials, water, all labour charges, curing for specified number of days, cutting grooves, all leads, lifts and scaffolding charges,all incidental charges etc. complete for finished item of work and as directed by the Engineer - in - charge. Ground Floor | Civil | Labour | SWR33163 | 520 | M2 | 68073.2
2.52 | Supply and fixing in position of doors with flush Door Shutter 28mm / 30mm thick of approved quality and design and fitted duly painted with synthetic enamil paint including all operational, incidental, labour charges etc. complete for finished item of work | Civil | Labour | SWR33269 | 4371 | M2 | 11014.92
16.02 | Flooring with polished shahabad stones 15 to 18mm thick set over base coat of CM (1:8) over already laid CC bed /RCC Roof Slab, including neat cement slurry of honey like consistency spread @ 3.3 kgs per sqm. & jointed with neat cement to full depth including cost of all materials like cement, sand, and water and flooring stones etc.,labour charges for dressing of flooring stones etc., complete for finished item of work | Civil | Labour | SWR33219 | 641 | M2 | 10268.82
1.7 | Providing skirting to internal walls to 15 cm height/risers of steps with ceramic tiles 7.30 mm thick length equal to flooring stones, set over base coat of CM (1:3) 12 mm thick with cement slurry of honey like consistency spread at the rate of 3.30 kgs per sqm and jointed with white cement paste mixe4d with pigment of matching shade to full depth, including cost of all materials like cement, sand, water and tiles etc., complete for finished item of work | Civil | Labour | SWR33236 | 723 | M2 | 1229.1
72.36 | Painting to walls with 2 coats of ready mixed oil bound wahsable distemper with primer of approved brand and shade over a base coat of appropriate primer of approved brand, making 3 coats in all to give an even shade after thourughly brushing the surface to remove all dirt and remains of loose powdered materials, including cost and conveyance of all materials to work site and all operational, incidental, labour charges etc. complete for finished item of work | Civil | Labour | SWR33333 | 146 | M2 | 10564.56
49.04 | Painting to walls with single coat of snowcem paint external grade of approved brand and shade to give an even shade after thourughly brushing the surface to remove all dirt and remains of loose powdered materials, including cost and conveyance of all materials to work site and all operational, incidental, labour charges etc. complete for finished item of work as per SS 911 for internal walls | Civil | Labour | SWR33334 | 154 | M2 | 7552.16
754.02 | S&F of Structural steel of Angles,Channels,Beams etc including fabrication & erection, all incidental, operational, labour charges such as cutting, bending, placing in position, excluding taxes complete for finished item of work. | Civil | Labour | SWR33145 | 119 | KG | 89728.38
15.24 | Supply and fixing of 25mm dia 1.5mm thick surface P.V.C. pipe (ISI MARK) Concealed in wall with all required accessories including masonary work and labour charges etc.complete. | Civil | Supply | SWR33441 | 108 | M | 1645.92
1 | Supply and fixing SPN Distribution board with IP-20 protection suitable for single phase Earth Leakage Circuit Breaker(ELCB)/Residual Current Circute Braker(RCCB)/Double Pole(DP) Isolator as incomer and 10kA SP MCBs as out going including internal connection and labour charges for surface / flush mounting etc Complete. 4 way TPN Distribution board with IP-42 protection suitable for 3 phase 63A FP Isolator/ELCB/RCCB as incomer and 10kA-6-32A SP MCBs 12Nos as out going | Civil | Supply | SWR33526 | 11353 | EA | 11353
2 | Supply and fixing of 6A 3 pin wall plug socket with 6A switch control on a common switch board with earth continuity including wire leads,earth connection along with all labour charges etc., complete | Civil | Supply | SWR33468 | 166 | EA | 332
1 | Supply and fixing of 16A 3 pin and 6A 3pin plug Flush type socket with indicator lamp and 16Amps fuse unit and 16Amps switch control (5 in one)duly recessed in wall with wooden deep box of 6'' x 8'' x 2 1/2'' size covered with hylam sheet earth connection and all labour charges etc., complete on wall | Civil | Supply | SWR33470 | 449 | EA | 449
3 | Supply & Fixing of 28W T5 fluorescent tube Makes : Crompton / Bajaj / Phillips / Surya / Havells. | Civil | Supply | SWR33558 | 148 | EA | 444
30 | Supply and run of 2 of 36/0.3mm (2.5 sq.mm) (FR) P.V.C. insulated flexible copper cable in existing pipe for mains including all labour charges complete. | Civil | Supply | SWR33497 | 103 | M | 3090
1 | Supply and transporation of 1.5 ton split Air - Conditiner, fitted with Hermetically sealed compressor, operating on refrigerant R-22 /non - CFC high wall mounting confirming to is:1391 suitable for operation on 230 V ,50 HZ... single -phase A.C supply capable of performing cooling, Dehumidifying, Air circulating, filtering with cooling and consedring units ,with 5 mtr of required size of copper piping duly insulated and 3 core copper flexible xhord of required length etc. including all operational, incidental and labour charges etc. complete for the finished item of work. Make:Daikin / Blue Star / Hitachi | Civil | Supply | SWR33655 | 31499 | EA | 31499
1 | Installation charges for 1.5/2.0 Ton split Air - Conditioner with foam,insulation for copper pipings connected for the indoor and oudoor unit inluding testing and commissioning etc. complete. | Civil | Supply | SWR33657 | 2352 | EA | 2352
20.99 | Supply ,Fabrication and installation of 1set MS bracket suitable for condensing unit for split A.C including all costs etc complete. | Civil | Supply | SWR33658 | 914 | EA | 19184.86
1 | Supply and installation of two runs of copper tubing between indoor and outdoor unit for split Air - Conditioner including foaming etc complete for the finished item of work. 3/4"83/8" or 5/8"*1/4'' or 1/2"*1/4" | Civil | Supply | SWR33659 | 1010 | M | 1010
1 | Supply and erecting fully automatic line voltage stablizer for operation on input voltage 200 to 250 V rated for 3 KVA maximum load and time delay model with volt meter, selector switch ,6 A/16 A flush type ,5 pin socket for out put and with 3 core flexible chord and 3 pin 6/16 A plug top suitable for refrigertor for continuous operation including cost and conveyance of all mateials and all labour charges etc.complete. | Civil | Supply | SWR33682 | 2413 | EA | 2413
24.01 | Seigniorage Charges - Sand | Civil | Labour | SWR34470 | 40 | M3 | 960.4
41.75 | Seigniorage Charges - Metal | Civil | Labour | SWR34471 | 97.5 | M3 | 4070.625
20.99 | Seigniorage Charges - Gravel | Civil | Labour | SWR34472 | 30 | M3 | 629.7