## Sheet1
Estimate Quantity (only Figures) | Item Detailed Specification Description | Work Type eg. Earth Work, Electrical works.. etc ( upto 200 Characters) | Item Short Description ( upto 100 Characters) | APSS / Morth Cl. Number ( upto 200 Characters) | Rate (INR) ( Upto 2 Decimals ) | UOM ( upto 50 Characters) | Amount (INR) ( Upto 2 Decimals )
2 | LOADING of 8 MVA PTR | Elect | Labour | SWR10613 | 5805.84 | EA | 11611.68
2 | Transport of 8MVA power transformer | Elect | Labour | SWR10854 | 21945 | EA | 43890
2 | UNLOADING of 8 MVA PTR | Elect | Labour | SWR10627 | 5805.84 | EA | 11611.68
2 | Erection of 8.0 MVA PTR. | Elect | Labour | SWR21321 | 49480.2 | EA | 98960.4
1 | LOADING of 50,63,75&100kva DTR | Elect | Labour | SWR10195 | 350 | EA | 350
1 | Transport of conductor drums, cable drums, fragile material such as kiosks, VCBs, control panels, current transformers, boosters, lightning arrestors, insulators, transformers, meters(which are less in weight and occupy more space) Above 10 Km and upto 20 Km | Elect | Labour | SWR11861 | 3299.7 | EA | 3299.7
1 | UNLOADING of 50,63,75&100kva DTR | Elect | Labour | SWR10513 | 280 | EA | 280
1 | RCC Column type DTR Plinth of size 1'X1'X10',topslab 4'x4'x6" & beam size 4'X8'X8" upto 160KVA | Elect | Labour | SWR21843 | 25967.57 | EA | 25967.57
1 | Erection of 3 Phase DTRs 63,75 & 100 KVA | Elect | Labour | SWR20905 | 1650 | EA | 1650
16 | Loading of 11 KV VCBs along with Panel boards | Elect | Labour | SWR10199 | 1024 | EA | 16384
8 | Transport of conductor drums, cable drums, fragile material such as kiosks, VCBs, control panels, current transformers, boosters, lightning arrestors, insulators, transformers, meters(which are less in weight and occupy more space) Above 10 Km and upto 20 Km | Elect | Labour | SWR11861 | 3299.7 | EA | 26397.6
16 | Un loading of 11 KV VCBs along with Panel boards | Elect | Labour | SWR10517 | 1044.48 | EA | 16711.68
16 | Erection of 11KV indoor switch gear panel/indoor PT panel /Bus section panel / Bus raiser panel/Capacitor panel/Switch fuse panel for DTR. | Elect | Labour | SWR10931 | 8894 | EA | 142304
10 | Loading of 33 KV VCBs along with Panel boards | Elect | Labour | SWR10198 | 1024 | EA | 10240
5 | Transport of conductor drums, cable drums, fragile material such as kiosks, VCBs, control panels, current transformers, boosters, lightning arrestors, insulators, transformers, meters(which are less in weight and occupy more space) Above 10 Km and upto 20 Km | Elect | Labour | SWR11861 | 3299.7 | EA | 16498.5
10 | Un loading of 33 KV VCBs along with Panel boards | Elect | Labour | SWR10516 | 1044.48 | EA | 10444.8
10 | Erection of 33KV indoor switch gear panel/33KV indoor PT panel / Bus section panel / Bus raiser panel | Elect | Labour | SWR10930 | 9847 | EA | 98470
1 | Loading of 220 V Batterry with charger | Elect | Labour | SWR11166 | 1612 | SET | 1612
1 | Transport of conductor drums, cable drums, fragile material such as kiosks, VCBs, control panels, current transformers, boosters, lightning arrestors, insulators, transformers, meters(which are less in weight and occupy more space) Above 10 Km and upto 20 Km | Elect | Labour | SWR11861 | 3299.7 | EA | 3299.7
1 | Un loading of 220 V Batterry with charger | Elect | Labour | SWR11147 | 1024 | SET | 1024
1 | Erection of 220 V, 200 AH battery in complete shape fit for charging . Conventional lead acid | Elect | Labour | SWR12350 | 7666 | EA | 7666
1 | Supply of AC Supply panel inluding providing of changeover switch, SFU, metering unit, 32 A three phase MCB, 16 A Single phase MCB complete as per specification | Elect | Labour | SMR40045 | 42000 | EA | 42000
1 | Erection of control/Relay panels, AC Panels, announciation panels etc in the control room duly mounting them on channels and grouting them with foundation bolts excluding cost of channels & foundation bolts | Elect | Labour | SWR11893 | 2122 | EA | 2122
8 | LOADING of RSJoists150 x 150 mm/RailPole | Elect | Labour | SWR10205 | 176 | EA | 1408
8 | UNLOADING of RSJoists150 x150 mm/RailPol | Elect | Labour | SWR10523 | 107 | EA | 856
0.83 | LOADING of MS Channel,Angles,Flats&Rods | Elect | Labour | SWR10206 | 221 | TO | 183.43
0.83 | UNLOADING of MS Channel,Angles,Flats&Rod | Elect | Labour | SWR10524 | 185 | TO | 153.55
3.83 | Transport of iron materials such as R.S. Joists, Rail Poles, fabricated supports, steel, iron, flat, M.S. Channels etc., by lorries. (excluding of loading & unloading ) Above 10 Km and upto 20 Km | Elect | Labour | SWR10132 | 412.08 | TO | 1578.2664
44 | Cutting Charges for RS joist 150x150mm | Elect | Labour | SWR10297 | 48 | EA | 2112
0.83 | Fabrication of Main and Auxiliary structures with welding usingraw steel such as RS joist, M.S.Angles, Plates, Channels,including the supply and fabrication of 6mm base plate to the RS-Joist poles excluding cost of Mild Steel and transport charges to substation site, including erection. | Elect | Labour | SWR10869 | 3426 | TO | 2843.58
3.83 | Alligning the Main and Auxiliary structures such as RS joist,M.S.Angles, Plates, Channels, Structure to zero level duly leveling in prefabricated MS frames with Hydraulic jacks before galvanising/ fabrication. | Elect | Labour | SWR10867 | 1470 | TO | 5630.1
3.83 | Supply of material cost for First coat of 1st Grade Aluminium Paint, brushes etc. | Elect | Supply | SMR40009 | 2181 | TO | 8353.23
3.83 | Labour charges for painting including scratching and cleaning of Sub-station structures of 1st coat of Aluminium | Elect | Labour | SWR10877 | 851 | TO | 3259.33
3.83 | (*)Supply of material cost for Second coat of 1st Grade Aluminium Paint, brushes, etc | Elect | Supply | SMR40010 | 1293 | TO | 4952.19
3.83 | (*) Labour charges for painting including scratching and cleaning of Sub-station structures of 2nd coat of Aluminium | Elect | Labour | SWR10879 | 482 | TO | 1846.06
43 | Painting of Name Plates for any equipment | Elect | Labour | SWR10963 | 122 | EA | 5246
36 | Supply of CI earth pipe 100 mm dia, 2.75 mt long thickness 10mm with flange as per specication | Elect | Supply | SMR11482 | 3486 | EA | 125496
36 | Providing of earthing with excavation of earth pit (0.6 x0.6x2.4 Mts.) duly filling with bentonite, earth , running of earth wire etc., complete, including cost of bentonite and excluding cost of RCC collar of size 0.75M dia x 0.5 M height | Elect | Labour | SWR10357 | 1234.2 | EA | 44431.2
36 | Providing of RCC Collar guarding to the existing earth pits with damaged masonry including dismantling and removing of existing masonry and fixing the RCC collar of 0.60 M dia X 0.50M height | Elect | Labour | SWR10359 | 386 | EA | 13896
3.4 | LOADING of MS Channel,Angles,Flats&Rods | Elect | Labour | SWR10206 | 221 | TO | 751.4
3.4 | UNLOADING of MS Channel,Angles,Flats&Rod | Elect | Labour | SWR10524 | 185 | TO | 629
3.4 | Transport of iron materials such as R.S. Joists, Rail Poles, fabricated supports, steel, iron, flat, M.S. Channels etc., by lorries. (excluding of loading & unloading ) Above 10 Km and upto 20 Km | Elect | Labour | SWR10132 | 412.08 | TO | 1401.072
531.9 | Laying of MS Flats /GI Flats 75x 8mm earth mat including excavation of trenches of depth 600mm, welding, connecting to equipment andconnecting lightning shield to earth mat and earthing of fence posts, drilling and connecting earth rods including connecting cast iron pipes including fabrication | Elect | Labour | SWR10920 | 65 | RMT | 34573.5
208.3 | Fabrication and connecting of M.S./ G.I. Flat 50x6mm to risers from earth mat to structures, equipment, marshalling boxes, electrical panels, PLCC panels, fencing posts etc. | Elect | Labour | SWR10919 | 41 | RMT | 8540.3
50 | Supply of GI Bolts & Nuts | Elect | Supply | SMR11488 | 117.5 | KG | 5875
314 | Paint-Black to all Earth Flat incl. Paint cost | Elect | Labour | SWR12217 | 55 | M | 17270
2 | Supply of Copper Flexible jumper with 75 X 8 of length 250 mm at neutral of Power tranformer end and 50 X 6 of length 50mm two Nos at double neutral end duly brasing with flexible jumper of capacity of 5kA/3 sec for power transformer neutral | Elect | Supply | SMR40033 | 4725 | EA | 9450
2 | Providing of double earthing for neutral with flexible copper jumpers including arrangement by fixing M.S.Channel 100x50mm | Elect | Labour | SWR11892 | 1323 | EA | 2646
106 | Laying of 4No's single core 630 sqmm UG cable (Single Circuit with one spare cable) including excavation of trench of size 0.7 Mtrs width and 1.2 Mtrs depth from road level, providing of DWC/GI pipes whereever required depth is not acquired as per the instructions of Engineer in Charge and filling with sand 250mm above the cable and 50mm below the cable, laying of cable, placing 40mm shabad protective slabs, back filling the trench withearth, levelling and and removing the debris from the site inluding the cost of lead and lift etc. In Hard Gravel Soil / BC soil / Red earth / stone and earth mixed with fair boulders / Normal soil | Elect | Labour | SWR12110 | 2463.3 | M | 261109.8
56 | Raise-33KV 33KV 630sqmm UG Cb on support | Elect | Labour | SWR12448 | 133 | M | 7448
106 | Lay-33KV UG Cb in Existing Duct | Elect | Labour | SWR12452 | 200 | M | 21200
14 | Raising of 33kV 3x400 Sqmm Cu cable on already erected support with wooden / MS clamps and connecting it to over head line withcable jumpers including cost of required wooden cleats, lugs and bolts and nuts through GI pipe (excluding the cost of GI pipe) | Elect | Labour | SWR11954 | 135.66 | M | 1899.24
8 | S-33KV 1x630Sqmm GIS ID Unit EndTermtn | Elect | Supply | SMR12473 | 2500 | EA | 20000
8 | S-33KV 1x630Sqmm OD Unit EndTermtn | Elect | Supply | SMR12474 | 4200 | EA | 33600
8 | Install-33KV 1x630Sqmm GIS ID EndTermtn | Elect | Labour | SWR12473 | 17600 | EA | 140800
8 | Install-33KV 1x630Sqmm OD Unit EndTermtn | Elect | Labour | SWR12474 | 4000 | EA | 32000
4 | Making of Outdoor/Indoor 33 KV 3x400 Sqmm End Termination | Elect | Labour | SWR10387 | 2764.76 | EA | 11059.04
85 | Lay-SR 11KV 3x185sqmm UG Cb HG/BC/CC/BT | Elect | Labour | SWR11920 | 465.46 | M | 39564.1
15 | Raise-SR 11KV 3x185sqmm UG Cb on support | Elect | Labour | SWR11956 | 126.23 | M | 1893.45
2 | Making of Outdoor/Indoor 11 KV 3x185 Sqmm Cable End Termination | Elect | Labour | SWR10390 | 2370.63 | EA | 4741.26
90 | Lay-SR LT 3.5x185sqmm UG Cb HG/BC/CC/BT | Elect | Labour | SWR11923 | 377.63 | M | 33986.7
10 | Raise-SR LT 3 1/2 x 185 Sqmm Cab UG Cb on support | Elect | Labour | SWR11959 | 85.43 | M | 854.3
2 | Supply of 31/2x185Sqmm UG O/D end term kits | Elect | Supply | SMR40140 | 550 | EA | 1100
2 | Making of Outdoor/Indoor LT 3 1/2 x 185 Sqmm CableCable End Termination | Elect | Labour | SWR10765 | 968.9 | EA | 1937.8
2200 | Laying of 4 core/10 core 2.5 sq. mm.Copper control cable in aready excavation trench including cost of providing single compress glands at both ends | Elect | Labour | SWR11879 | 27 | M | 59400
500 | Cable terminations to the switch gear marshalling boxes/panel terminal blocks/control and relay panels LT AC panel including providing suitable ferrules and lugs as per pecification (including cost of ferrules, lugs and glands) | Elect | Labour | SWR12510 | 27 | EA | 13500
6 | Loading of R.S. Joists 175 x 85 mm | Elect | Labour | SWR10204 | 76 | EA | 456
1.6 | Transport of iron materials such as R.S. Joists, Rail Poles, fabricated supports, steel, iron, flat, M.S. Channels etc., by lorries. (excluding of loading & unloading ) Above 10 Km and upto 20 Km | Elect | Labour | SWR10132 | 412.08 | TO | 659.328
6 | Un loading of R.S. Joists 175 x 85 mm | Elect | Labour | SWR10522 | 50 | EA | 300
1.6 | Fabrication of Main and Auxiliary structures with welding usingraw steel such as RS joist, M.S.Angles, Plates, Channels,including the supply and fabrication of 6mm base plate to the RS-Joist poles excluding cost of Mild Steel and transport charges to substation site, including erection. | Elect | Labour | SWR10869 | 3426 | TO | 5481.6
1.6 | Supply of material cost for First coat of 1st Grade Aluminium Paint, brushes etc. | Elect | Supply | SMR40009 | 2181 | TO | 3489.6
1.6 | Labour charges for painting including scratching and cleaning of Sub-station structures of 1st coat of Aluminium | Elect | Labour | SWR10877 | 851 | TO | 1361.6
1.6 | (*)Supply of material cost for Second coat of 1st Grade Aluminium Paint, brushes, etc | Elect | Supply | SMR40010 | 1293 | TO | 2068.8
1.6 | (*) Labour charges for painting including scratching and cleaning of Sub-station structures of 2nd coat of Aluminium | Elect | Labour | SWR10879 | 482 | TO | 771.2
5 | Excavation of pits in hard rock not requiring blasting for 11 Mtrs PSCC Poles/ Box poles 0.75 M x 0.9 M x 1.95 M | Elect | Labour | SWR11040 | 990.68 | EA | 4953.4
5 | Erection of Box pole 9/10/11 Mtr | Elect | Labour | SWR11266 | 2643.83 | EA | 13219.15
4.7 | Mass concreting of supports erected with CC (1:4:8) using 40 mm, HB G metal including the cost of metal, sand,Cement and curing etc | Elect | Labour | SWR10356 | 6579 | M3 | 30921.3
0.155 | Coping of 1.5'x1.5'x1 with 1:8 slope Using form boxes(0.031Cumt.) | Elect | Labour | SWR11890 | 3893 | M3 | 603.415
5 | Paint of coping with 2 coats of white cement incl cost of paints etc | Elect | Labour | SWR11089 | 48 | EA | 240
1 | Loading of 11 KV HG Fuse Sets | Elect | Labour | SWR10231 | 18 | EA | 18
1 | Un loading of 11 KV HG Fuse Sets | Elect | Labour | SWR10549 | 18 | EA | 18
1 | Erection of 11 KV HG Fuse set including earthing | Elect | Labour | SWR10395 | 740.52 | SET | 740.52
1 | Loading of 11 KV AB SWCH T.T.200/400 A | Elect | Labour | SWR12406 | 80 | EA | 80
1 | Un loading of 11 KV AB SWCH T.T.200/400 A | Elect | Labour | SWR12425 | 80 | EA | 80
1 | Erection of 11KV 200A TT type AB Switch including fixing of cross angles and alignment complete | Elect | Labour | SWR20102 | 1813.49 | EA | 1813.49
1 | Painting of operating rods of 33kV, 11kV AB switches with post office red colour (including cost of paint) | Elect | Labour | SWR10881 | 142 | EA | 142
1 | Erection of LT distribution box including laying of LT cable from distribution box to LT OH line and DTR to distribution box including earthing of distribution box and crimping of lugs connecting of jumpers etc | Elect | Labour | SWR10674 | 1594.67 | EA | 1594.67
18 | Supply of GI Flat 25X3 mm | Elect | Supply | SMR11485 | 105 | KG | 1890
30 | Running of GI eartn flat of size 25X3mm from all metallic parts of channels, AB Switch, HG fuse set, DTr neutral and LT Distribution box and inter connection of earth pits etc complete | Elect | Labour | SWR12125 | 14.03 | M | 420.9
2 | Loading of 11KV/33KV XLPE UG Cable for all sizes | Elect | Labour | SWR11230 | 1024 | DR | 2048
1 | Transport of conductor drums, cable drums, fragile material such as kiosks, VCBs, control panels, current transformers, boosters, lightning arrestors, insulators, transformers, meters(which are less in weight and occupy more space) Above 10 Km and upto 20 Km | Elect | Labour | SWR11861 | 3299.7 | EA | 3299.7
2 | Un loading of 11KV/33KV XLPE UG Cable for all sizes | Elect | Labour | SWR11231 | 1024 | DR | 2048
8 | Supply of stepped tubular poles single way made of steel of length 9mtrs with tensile strength of 42kgf/mm2 at a steps of 4.5 mtrs with outer dia 114.3 mm,2.1 mtrs with outer dia 88.9mm, 2.1 mtrs with outer dia 76.1 mm, normal Crippling load of 141 kgf, normal Breaking load of 198 kgf ,working Crippling load of 70 kgf, working Breaking load of 79 kgf as per IS 2713 | Elect | Supply | SMR40051 | 13913 | EA | 111304
8 | 9.1 Mtrs PSCC Poles 0.76 M x 0.76M x 1.83M Excavation of Pit | Elect | Labour | SWR11039 | 928 | EA | 7424
8 | Errection of tubular poles | Elect | Labour | SWR10955 | 1379 | EA | 11032
6.1 | Mass concreting of supports erected with CC (1:4:8) using 40 mm, HB G metal including the cost of metal, sand,Cement and curing etc | Elect | Labour | SWR10356 | 6579 | M3 | 40131.9
0.248 | Coping of 1.5'x1.5'x1 with 1:8 slope Using form boxes(0.031Cumt.) | Elect | Labour | SWR11890 | 3893 | M3 | 965.464
8 | Paint of coping with 2 coats of white cement incl cost of paints etc | Elect | Labour | SWR11089 | 48 | EA | 384
8 | S-Metal Handle Lamp 150W | Elect | Labour | SMR24635 | 6450 | EA | 51600
50 | Supply of GI Bolts & Nuts | Elect | Supply | SMR11488 | 117.5 | KG | 5875
8 | Fixing of Metal halide lamps with fixtures Make:Philips,Crompton,Bajaj junction box with MCB with 1.5 GI pipe complete. | Elect | Labour | SWR10956 | 1268 | EA | 10144
1 | Sup Steel almarah(61/2 X 3ft) Godrej | Elect | Labour | SMR40061 | 9818 | EA | 9818
400 | Supplying & fabrication erection of 6mm Checkerd plates as per the field conditions | Elect | Labour | SWR10873 | 83 | KG | 33200
12 | Sup Rubber mats ( 6’x3’) size for indoor SS | Elect | Labour | SMR40068 | 1386 | EA | 16632
1 | Sup Alluminium Ladder for indoor works | Elect | Supply | SMR40062 | 4410 | EA | 4410
2 | Sup TrollyMounted Co2 Cylinders(IS-2878) | Elect | Supply | SMR40087 | 9240 | EA | 18480
2 | Sup Fire bucket stand with 3 buckets (8 -10 ltr capacity) | Elect | Supply | SMR40088 | 1386 | SET | 2772
6 | Sup Room fire extinguisher (2 ltrs capacity) for control room | Elect | Supply | SMR40089 | 4620 | EA | 27720
4 | Supply of Safety Helmet of standard make | Elect | Supply | SMR40071 | 231 | EA | 924
4 | Sup Earth Rods (8ft) Screw & clamp type | Elect | Supply | SMR40066 | 578 | EA | 2312
4 | Supply of Hand Gloves | Elect | Supply | SMR40067 | 289 | SET | 1156
1 | Sup Stand basic cell phone with charger | Elect | Supply | SMR40069 | 1386 | EA | 1386
1 | Supply of Table (3x6ft) Godrej | Elect | Supply | SMR40057 | 6050 | EA | 6050
4 | Supply of S type chairs (Godrej) | Elect | Supply | SMR40058 | 924 | EA | 3696
1 | Sup Angle racks(18x36.6inches) Godrej | Elect | Supply | SMR40060 | 1733 | EA | 1733
10 | Supply of Danger boards with clamps | Elect | Supply | SMR40070 | 116 | EA | 1160
1 | SupName board of the 33/11kV Sub-Station(As per Standard Specification) | Elect | Supply | SMR40086 | 10238 | EA | 10238
1 | Supply of Wall clock standard make | Elect | Supply | SMR40059 | 578 | EA | 578
1 | Supply of Taparia Tool kit of Size 20”x10”x15” with tier arrangements Tool box with locking arrangement & keycontaining (1) Double Ended fix Spanner sets, (Ribbed) 6 x 7, 8x 9, 10 x 11, 12 x 13, 14 x 15, 16 x 17, 18 x19, 20 x 22, 21 x 23,24 x 27, 25 x28, 30 x 32, (2) Double Ended Ring Spanners sets,6 x 7 , 8 x 9, 10 x 11, 12 x 13, 14 x 15. 16 x 17 , 18 x 19, 20 x22 , 21 x 23, 24 x 27, 25 x28, 30 x 32 mm, (3) AdjustableSpanner 305 mm length least maximum opening 35mmchrome, (4) Pipe Wrench Length 350 mm 14”, (5) Soft faced Hammer with suitable handle 2 lb, (6) Hacksaw frame with metal handle heavy duty for 12" hacksaw blade with High Speed blade, (7) Insulated Screw drivers Transparent Green Handle Set Length 6”, 8” & 12”, (8) Star Screw Driver Transparent Green Handle Length 6”, (9) Insulated Wire Cutter,(10) Insulated Cutting Plier Length 8” with cable stripperinsulated with thick C. A. sleeve confirming to IS: 4378 - 1990,(11) Long Nose Plier insulated with thick C.A. sleeve generally confirming to IS:3552-1989, (12) Tester type screw driver (special with neon bulb) generally confirm to IS: 5579-1985 Grade:II handle yellow/ green colour overall length 130 mm,(13) Insulated Crimping Plier of all Taparia make. | Elect | Supply | SMR40063 | 4925 | SET | 4925
1 | Sup Rechargeable LED torch light of Standard make | Elect | Supply | SMR40064 | 1733 | EA | 1733
1 | Supply of Hack saw (12 inches) | Elect | Supply | SMR40065 | 289 | EA | 289
8 | Supply of LC Boards | Elect | Supply | SMR40072 | 116 | EA | 928
2 | Supply of Gum Boots | Elect | Supply | SMR40073 | 693 | EA | 1386
1 | Supply of Digital clamp meter. | Elect | Supply | SMR40076 | 2888 | EA | 2888
1 | Supply of 5000v megger | Elect | Supply | SMR40074 | 13860 | EA | 13860
1 | Supply and fixing of Substation board of size 3'x2.5' indicating the layout of switchyard | Elect | Supply | SWR20032 | 1654 | EA | 1654
1 | Supply and fixing of safety instructions/Substation operation instruction board | Elect | Supply | SWR22090 | 2205 | EA | 2205
1 | S-10ft Aluminium Ladder | Elect | Supply | SMR12378 | 1654 | EA | 1654
4 | Survey line&cabl inc peg mark,tree clear&trail pits | Elect | Labour | SWR22092 | 765 | KM | 3060
27 | Loading of 11KV/33KV XLPE UG Cable Drums for all sizes | Elect | Labour | SWR11230 | 1024 | DR | 27648
14 | Transport of conductor drums, cable drums, fragile material such as kiosks, VCBs, control panels, current transformers, boosters, lightning arrestors, insulators, transformers, meters(which are less in weight and occupy more space) Above 10 Km and upto 20 Km | Elect | Labour | SWR11861 | 3299.7 | EA | 46195.8
27 | Un loading of 11KV/33KV XLPE UG Cable Drum for all sizes | Elect | Labour | SWR11231 | 1024 | DR | 27648
2000 | Laying of XLPE UG cable Double Run including excavation of trench of size 600mm wide1200mm for 33 KV from road level and cable separation with machine cut bricks horizontally 4" for every 3 meters , providing of DWC/GI pipes wherever required depth is not acquired as per the instructions of Engineer in Charge, the prorata basis rates to be adopted for 2 feet, 3feet depths and filling with sand 250mm above the cable and 50mm below the cable, laying of cable, placing 40mm shabad protective slabs, Providing of RFID markers on Shabad Stones wherever required back filling the trench with earth, levelling and removing the debris from the site inluding the cost of lead and liftetc.. (Second cable laying cost not Included) depth of the trench 33 KV - 1.20mtrs.In Hard Gravel Soil / BC soil / Red earth / stone and earth mixed with fair boulders / Normal soil/CC | Elect | Labour | SWR11972 | 749 | M | 1498000
1800 | Laying of XLPE UG cable Double Run including excavation of trench of size 600mm wide1200mm for 33 KV from road level and cable separation with machine cut bricks horizontally 4" for every 3 meters , providing of DWC/GI pipes wherever required depth is not acquired as per the instructions of Engineer in Charge, the prorata basis rates to be adopted for 2 feet, 3feet depths and filling with sand 250mm above the cable and 50mm below the cable, laying of cable, placing 40mm shabad protective slabs, Providing of RFID markers on Shabad Stones wherever required back filling the trench with earth, levelling and removing the debris from the site inluding the cost of lead and liftetc.. (Second cable laying cost not Included) depth of the trench 33 KV - 1.20mtrs.Along the CC / BT multi layer road requiring compressor | Elect | Labour | SWR11980 | 1388.84 | M | 2499912
200 | Laying of XLPE UG cable Double Run including excavation of trench of size 600mm wide1200mm for 33 KV from road level and cable separation with machine cut bricks horizontally 4" for every 3 meters , providing of DWC/GI pipes wherever required depth is not acquired as per the instructions of Engineer in Charge, the prorata basis rates to be adopted for 2 feet, 3feet depths and filling with sand 250mm above the cable and 50mm below the cable, laying of cable, placing 40mm shabad protective slabs, Providing of RFID markers on Shabad Stones wherever required back filling the trench with earth, levelling and removing the debris from the site inluding the cost of lead and liftetc.. (Second cable laying cost not Included) depth of the trench 33 KV - 1.20mtrs.Across the CC/ BT road crossing multi layer road requiring compressor (excluding the cost of Hume pipe) | Elect | Labour | SWR11988 | 1587.07 | M | 317414
4000 | Laying of 2nd cable in excavated trench | Elect | Labour | SWR10988 | 204.1 | M | 816400
40 | S&E-Smart RFID marker | Elect | Labour | SWR25089 | 2745 | EA | 109800
28 | Making of 33KV 3X400Sq.mm XLPE UG Cable Straight through joints | Elect | Labour | SWR10382 | 5700.78 | EA | 159621.84
1500 | Supply 6" B Class GI pipe 5mm thck 20Kg/M | Elect | Labour | SMR40081 | 1044 | M | 1566000
300 | supply of 6" DWC pipe | Elect | Labour | SMR11610 | 1012 | M | 303600
400 | Supply of Hume Pipe Size 9" size | Elect | Labour | SMR40001 | 125 | M | 50000
12 | Making of 33KV 3X400Sq.mm XLPE UG Cable Outdoor/Indoor End Termination | Elect | Labour | SWR10387 | 2764.76 | EA | 33177.12
60 | Raising of double run 33KV 3x400sqmm UG cable on already erected support with wooden / MS clamps and connecting it to over head line with cable jumpers including cost of required wooden cleats, lugs and bolts and nuts through GI pipe (excluding the cost of GI pipe) | Elect | Labour | SWR12004 | 323.85 | M | 19431
3000 | Consultation charges for providing traffic diversions and meeting other exegencies for execution of work during late night hours and wee hours. | Elect | Labour | SWR21903 | 30 | M | 90000
40 | Supply of RCC cable Joint markers/ Cable route markers of size 700 X 240 X 75 mm duly engraving with 5 mm thick letters, CPDCL 33000/11000 Cable/Cable joint fixing the 300mm below ground level and 400mm above ground level confirming to IS 5820 2001 | Elect | Labour | SMR40085 | 484 | EA | 19360
3 | Loading of 33KV 800 Amps AB Switch | Elect | Labour | SWR10239 | 126 | EA | 378
3 | Un loading of 33KV 800 Amps AB Switch | Elect | Labour | SWR10557 | 79 | EA | 237
3 | Erection of 33kv ABSwitch incl earthing | Elect | Labour | SWR10392 | 4500 | EA | 13500
3 | Making of coil earthing pole with 8mm GI wireNut&Bolts for AB Switch | Elect | Labour | SWR12331 | 146.63 | EA | 439.89
3 | Painting of operating rods of 33kV, 11kV AB switches with post office red colour (including cost of paint) | Elect | Labour | SWR10881 | 142 | EA | 426
1.345 | LOADING of MS Channel,Angles,Flats&Rods | Elect | Labour | SWR10206 | 221 | TO | 297.245
1.345 | UNLOADING of MS Channel,Angles,Flats&Rod | Elect | Labour | SWR10524 | 185 | TO | 248.825
18 | Loading of R.S. Joists 175 x 85 mm | Elect | Labour | SWR10204 | 76 | EA | 1368
5.845 | Transport of iron materials such as R.S. Joists, Rail Poles, fabricated supports, steel, iron, flat, M.S. Channels etc., by lorries. (excluding of loading & unloading ) Above 10 Km and upto 20 Km | Elect | Labour | SWR10132 | 412.08 | TO | 2408.6076
18 | Un loading of R.S. Joists 175 x 85 mm | Elect | Labour | SWR10522 | 50 | EA | 900
12 | Fabrication of 175x85/150x75mm RS joist pieces upto 12.5meters length by welding joint together by means of 50x6mm flat and MS channel on either side including the cost of consumable. | Elect | Labour | SWR10642 | 512.55 | EA | 6150.6
18 | Painting of R.S Joist,Box poles including cross arms and clamps with one coat of red oxid and two coats of Al.paint including cost of paint and consumables | Elect | Labour | SWR10640 | 1132 | EA | 20376
12 | Excavation of pits in hard rock not requiring blasting for 11 Mtrs PSCC Poles/ Box poles 0.75 M x 0.9 M x 1.95 M | Elect | Labour | SWR11040 | 990.68 | EA | 11888.16
3 | Erection of 33 KV DP Structure with 175x85/150x75mm RS joist | Elect | Labour | SWR11276 | 5670 | SET | 17010
6 | Erection of RS Joist 175 x 85 mm | Elect | Labour | SWR10346 | 1934 | EA | 11604
155 | Fabrication and connecting of M.S./ G.I. Flat 50x6mm to risers from earth mat to structures, equipment, marshalling boxes, electrical panels, PLCC panels, fencing posts etc. | Elect | Labour | SWR10919 | 41 | RMT | 6355
11.282 | Mass concreting of supports erected with CC (1:4:8) using 40 mm, HB G metal including the cost of metal, sand,Cement and curing etc | Elect | Labour | SWR10356 | 6579 | M3 | 74224.278
0.37 | Coping of 1.5'x1.5'x1 with 1:8 slope Using form boxes(0.031Cumt.) | Elect | Labour | SWR11890 | 3893 | M3 | 1440.41
0.975 | Fabrication of Main and Auxiliary structures with welding usingraw steel such as RS joist, M.S.Angles, Plates, Channels,including the supply and fabrication of 6mm base plate to the RS-Joist poles excluding cost of Mild Steel and transport charges to substation site, including erection. | Elect | Labour | SWR10869 | 3426 | TO | 3340.35
6 | Supply of CI eath pipe with 80mm dia,2.0 M Length | Elect | Supply | SMR11483 | 2789 | EA | 16734
6 | Providing of earthing with excavation of earth pit (0.6 x0.6x2.4 Mts.) duly filling with bentonite, earth , running of earth wire etc., complete, including cost of bentonite and excluding cost of RCC collar of size 0.75M dia x 0.5 M height | Elect | Labour | SWR10357 | 1234.2 | EA | 7405.2
6 | Providing of RCC Collar guarding to the existing earth pits with damaged masonry including dismantling and removing of existing masonry and fixing the RCC collar of 0.60 M dia X 0.50M height | Elect | Labour | SWR10359 | 386 | EA | 2316
3 | Painting of feeder name on support including cost of paint | Elect | Labour | SWR12101 | 53 | EA | 159
30 | Supply of GI Bolts & Nuts etc | Elect | Supply | SMR11488 | 117.5 | KG | 3525
3.75 | Survey line&cabl inc peg mark,tree clear&trail pits | Elect | Labour | SWR22092 | 765 | KM | 2868.75
24 | Loading of 11KV/33KV XLPE UG Cable for all sizes | Elect | Labour | SWR11230 | 1024 | DR | 24576
12 | Transport of conductor drums, cable drums, fragile material such as kiosks, VCBs, control panels, current transformers, boosters, lightning arrestors, insulators, transformers, meters(which are less in weight and occupy more space) Above 10 Km and upto 20 Km | Elect | Labour | SWR11861 | 3299.7 | EA | 39596.4
24 | Un loading of 11KV/33KV XLPE UG Cable for all sizes | Elect | Labour | SWR11231 | 1024 | DR | 24576
450 | Laying of 11 KV 3x300 Sqmm Cable Double Run including excavation of trench of size 600mm and wide1050mm for 11 KV from road level and cable separation with machine cut bricks horizontally for every 3 meters , providing of DWC/GI pipes wherever required depth is not acquired as per the instructions of Engineer in Charge, the prorata basis rates to be adopted for 2 feet, 3feet depths and filling with sand 250mm above the cable and 50mm below the cable, laying of cable, placing 40mm shabad protective slabs, Providing of RFID markers on Shabad Stones wherever required, back filling the trench with earth, levelling and removing the debris from the site inluding the cost of lead and liftetc.. (Second cable laying cost not Included) depth of the trench 11 KV-1.05Mtrs.In Hard Gravel Soil / BC soil / Red earth / stone and earth mixed with fair boulders / Normal soil/CC | Elect | Labour | SWR11973 | 631.06 | M | 283977
700 | Laying of 11 KV 3x300 Sqmm XLPE UG cable Triple Run including excavation of trench of size 1000mm wide to 750mm wide as per the site conditions and 1050mm for 11 KV from road level and cable separation with machine cut bricks horizontally for every 3 meters , providing of DWC/GI pipes wherever required depth is not acquired as per the instructions of Engineer in Charge, the prorata basis rates to be adopted for 2 feet, 3feet depths and filling with sand 250mm above the cable and 50mm below the cable, laying of cable, placing 40mm shabad protective slabs, Providing of RFID markers on Shabad Stones wherever required, back filling the trench with earth, levelling and removing the debris from the site inluding the cost of lead and lift etc.. (Second,third or more cable laying cost not Included) depth of the trench 11 KV-1.05Mtrs. In Hard Gravel Soil / BC soil / Red earth / stone and earth mixed with fair boulders / Normal soil/CC | Elect | Labour | SWR12014 | 780.3 | M | 546210
1300 | Laying of 11 KV 3x300 Sqmm XLPE UG cable Triple Run including excavation of trench of size 1000mm wide to 750mm wide as per the site conditions and 1050mm for 11 KV from road level and cable separation with machine cut bricks horizontally for every 3 meters , providing of DWC/GI pipes wherever required depth is not acquired as per the instructions of Engineer in Charge, the prorata basis rates to be adopted for 2 feet, 3feet depths and filling with sand 250mm above the cable and 50mm below the cable, laying of cable, placing 40mm shabad protective slabs, Providing of RFID markers on Shabad Stones wherever required, back filling the trench with earth, levelling and removing the debris from the site inluding the cost of lead and lift etc.. (Second,third or more cable laying cost not Included) depth of the trench 11 KV-1.05Mtrs.. Along the CC / BT multi layer road requiring compressor | Elect | Labour | SWR12020 | 1578.45 | M | 2051985
4450 | Laying of 2nd cable in excavated trench | Elect | Labour | SWR10988 | 204.1 | M | 908245
16 | S&E-Smart RFID marker | Elect | Labour | SWR25089 | 2745 | EA | 43920
30 | Making of 11 KV 3x300 Sqmm Cable Straight through joints | Elect | Labour | SWR10386 | 3725.45 | EA | 111763.5
1000 | Supply 4" BClass GI pipe 3.65mm thck 12.2Kg/M | Elect | Labour | SMR40080 | 740 | M | 740000
300 | Supply 4" DWC pipe | Elect | Labour | SMR11609 | 759 | M | 227700
200 | Supply of 4" Hume Pipe | Elect | Labour | SMR40003 | 80 | M | 16000
16 | Making of 11 KV 3x300 Sqmm Cable Outdoor/Indoor End Termination | Elect | Labour | SWR10391 | 2370.63 | EA | 37930.08
120 | Raising of Single run 11 KV 3x300 Sqmm Cable on already erected support with wooden / MS clamps and connecting it to over head line with cable jumpers including cost of required wooden cleats, lugs and bolts and nuts through GI pipe (excluding the cost of GI pipe) | Elect | Labour | SWR11955 | 144.08 | M | 17289.6
2450 | Consultation charges for providing traffic diversions and meeting other exegencies for execution of work during late night hours and wee hours. | Elect | Labour | SWR21903 | 30 | M | 73500
40 | Supply of RCC cable Joint markers/ Cable route markers of size 700 X 240 X 75 mm duly engraving with 5 mm thick letters, CPDCL 33000/11000 Cable/Cable joint fixing the 300mm below ground level and 400mm above ground level confirming to IS 5820 2001 | Elect | Labour | SMR40085 | 484 | EA | 19360
0.694 | LOADING of MS Channel,Angles,Flats&Rods | Elect | Labour | SWR10206 | 221 | TO | 153.374
0.694 | UNLOADING of MS Channel,Angles,Flats&Rod | Elect | Labour | SWR10524 | 185 | TO | 128.39
16 | Loading of R.S. Joists 175 x 85 mm | Elect | Labour | SWR10204 | 76 | EA | 1216
4.694 | Transport of iron materials such as R.S. Joists, Rail Poles, fabricated supports, steel, iron, flat, M.S. Channels etc., by lorries. (excluding of loading & unloading ) Above 10 Km and upto 20 Km | Elect | Labour | SWR10132 | 412.08 | TO | 1934.3035
16 | Un loading of R.S. Joists 175 x 85 mm | Elect | Labour | SWR10522 | 50 | EA | 800
16 | Fabrication of 175x85/150x75mm RS joist pieces upto 12.5meters length by welding joint together by means of 50x6mm flat and MS channel on either side including the cost of consumable. | Elect | Labour | SWR10642 | 512.55 | EA | 8200.8
16 | Painting of R.S Joist,Box poles including cross arms and clamps with one coat of red oxid and two coats of Al.paint including cost of paint and consumables | Elect | Labour | SWR10640 | 1132 | EA | 18112
8 | Excavation of pits in hard rock not requiring blasting for 11 Mtrs PSCC Poles/ Box poles 0.75 M x 0.9 M x 1.95 M | Elect | Labour | SWR11040 | 990.68 | EA | 7925.44
8 | Erection of 9/10/11Meter Box pole | Elect | Labour | SWR11266 | 2643.83 | EA | 21150.64
160 | Fabrication and connecting of M.S./ G.I. Flat 50x6mm to risers from earth mat to structures, equipment, marshalling boxes, electrical panels, PLCC panels, fencing posts etc. | Elect | Labour | SWR10919 | 41 | RMT | 6560
7.521 | Mass concreting of supports erected with CC (1:4:8) using 40 mm, HB G metal including the cost of metal, sand,Cement and curing etc | Elect | Labour | SWR10356 | 6579 | M3 | 49480.659
0.25 | Coping of 1.5'x1.5'x1 with 1:8 slope Using form boxes(0.031Cumt.) | Elect | Labour | SWR11890 | 3893 | M3 | 973.25
0.31 | Fabrication of Main and Auxiliary structures with welding usingraw steel such as RS joist, M.S.Angles, Plates, Channels,including the supply and fabrication of 6mm base plate to the RS-Joist poles excluding cost of Mild Steel and transport charges to substation site, including erection. | Elect | Labour | SWR10869 | 3426 | TO | 1062.06
16 | Supply of CI eath pipe with 80mm dia,2.0 M Length | Elect | Supply | SMR11483 | 2789 | EA | 44624
16 | Providing of earthing with excavation of earth pit (0.6 x0.6x2.4 Mts.) duly filling with bentonite, earth , running of earth wire etc., complete, including cost of bentonite and excluding cost of RCC collar of size 0.75M dia x 0.5 M height | Elect | Labour | SWR10357 | 1234.2 | EA | 19747.2
16 | Providing of RCC Collar guarding to the existing earth pits with damaged masonry including dismantling and removing of existing masonry and fixing the RCC collar of 0.60 M dia X 0.50M height | Elect | Labour | SWR10359 | 386 | EA | 6176
8 | Loading of 11KV AB Switch Conventional type | Elect | Labour | SWR10238 | 80 | EA | 640
8 | Un loading of 11KV AB Switch Conventional type | Elect | Labour | SWR10556 | 80 | EA | 640
8 | Erection of 11KV 400/200A Conventional type AB Switch including fixing of cross angles and alignment complete | Elect | Labour | SWR10393 | 3200 | EA | 25600
8 | Making of coil earthing pole with 8mm GI wireNut&Bolts for AB Switch | Elect | Labour | SWR12331 | 146.63 | EA | 1173.04
8 | Painting of operating rods of 33kV, 11kV AB switches with post office red colour (including cost of paint) | Elect | Labour | SWR10881 | 142 | EA | 1136
8 | Painting of feeder name on support including cost of paint | Elect | Labour | SWR12101 | 53 | EA | 424
5 | Excavation of pits in hard rock not requiring blasting for 11 Mtrs PSCC Poles/ Box poles 0.75 M x 0.9 M x 1.95 M | Elect | Labour | SWR11040 | 990.68 | EA | 4953.4
15 | Excavation of pits in hard rock not requiring blasting for 9.1 Mtrs PSCC Poles 0.76 M x 0.76M x 1.83M | Elect | Labour | SWR11039 | 928 | EA | 13920
15 | Erection of 9.1M PSCC Pole | Elect | Labour | SWR10343 | 2400 | EA | 36000
5 | Errection of 11 M long PSCC pole | Elect | Labour | SWR10978 | 4336.85 | EA | 21684.25
22.436 | Mass concreting of supports erected with CC (1:4:8) using 40 mm, HB G metal including the cost of metal, sand,Cement and curing etc | Elect | Labour | SWR10356 | 6579 | M3 | 147606.444
0.868 | Coping of 1.5'x1.5'x1 with 1:8 slope Using form boxes(0.031Cumt.) | Elect | Labour | SWR11890 | 3893 | M3 | 3379.124
1.3 | Stringing of 11 KV 3x185+70 Sqmm AB Cable | Elect | Labour | SWR10454 | 41876.1 | KM | 54438.93
12 | Supply of 11KV 3x185+70sq.mm AB cable end Kits | Elect | Supply | SMR11504 | 950 | SET | 11400
12 | Making of End Termnatn of AB cable 120 to 185 Sqmm | Elect | Labour | SWR10667 | 800 | EA | 9600
8 | Supply and ere Angle line Asmbly kits | Elect | Labour | SWR10673 | 2124 | EA | 16992
20 | Supply and ere Straight line Asmbly kits | Elect | Labour | SWR10672 | 1661 | EA | 33220
20 | Erection of I Hook | Elect | Labour | SWR12099 | 55 | EA | 1100
20 | Supply of I Hook | Elect | Supply | SMR12099 | 158 | EA | 3160
1 | Supply and erection of T-Branch kit | Elect | Labour | SWR24971 | 3215 | EA | 3215
40 | Supply of GI Bolts & Nuts etc | Elect | Supply | SMR11488 | 117.5 | KG | 4700
8 | Formation of Cut point for 11 KV Single Circuit line excluding pole erection and stays | Elect | Labour | SWR10653 | 1435.81 | EA | 11486.48
1 | Earthing for 11KV 3x185+1x75 AB Cable with GIStrip&Pipe | Elect | Labour | SWR20612 | 500 | EA | 500
3 | Loading of 11 KV AB Cable (XLPE) 3 Core upto 500 Mts. Drum (including Accessories ) | Elect | Labour | SWR12413 | 584 | DR | 1752
3 | Un loading of 11 KV AB Cable (XLPE) 3 Core upto 500 Mts. Drum (including Accessories ) | Elect | Labour | SWR12431 | 438 | DR | 1314
2 | Transport of conductor drums, cable drums, fragile material such as kiosks, VCBs, control panels, current transformers, boosters, lightning arrestors, insulators, transformers, meters(which are less in weight and occupy more space) Above 10 Km and upto 20 Km | Elect | Labour | SWR11861 | 3299.7 | EA | 6599.4
8 | Hire-JCB to Level & Clear the Site | Civil | Labour | SWR34179 | 2165 | H | 17320
1 | Provd-Contour Surveying Maps | Civil | Labour | SWR33427 | 5665 | EA | 5665
2 | Provid-SBC Report by Geologist | Civil | Labour | SWR34097 | 4500 | EA | 9000
5000 | Provd 2Sets of Structural Drawings | Civil | Labour | SWR33426 | 5 | FT2 | 25000
1134.51 | Excavation in Ordinary Soil | Civil | Labour | SWR33015 | 486 | M3 | 551371.86
237.8 | Filling with already available Earthwork | Civil | Labour | SWR33055 | 40 | M3 | 9512
86.19 | S&Filling with Borrowed Sand | Civil | Labour | SWR33053 | 2883 | M3 | 248485.77
62.36 | PCC with 40mm Metal (1:4:8) | Civil | Labour | SWR33028 | 4859 | M3 | 303007.24
103.29 | RCC Footing: M20Gr, Steel Centering | Civil | Labour | SWR33098 | 9635 | M3 | 995199.15
16.05 | RCC Column GF: M20Gr, Steel Centering | Civil | Labour | SWR33100 | 13383 | M3 | 214797.15
9.36 | RCC Plinth Beam: M20Gr, Steel Centering | Civil | Labour | SWR33099 | 12505 | M3 | 117046.8
18.39 | RCC Roof Beam GF: M20Gr, Steel Centering | Civil | Labour | SWR33121 | 12421 | M3 | 228422.19
1.18 | RCC Lintel GF: M20Gr, Steel Centering | Civil | Labour | SWR33107 | 13213 | M3 | 15591.34
40.75 | RCC Roof Slab GF: M20Gr, Steel Centering | Civil | Labour | SWR33128 | 11009 | M3 | 448616.75
23 | Reinforcement Steel Fe 415/500 | Civil | Labour | SWR33144 | 76127 | TON | 1750921
187.26 | CRS Masonary CM(1:6) 2nd Sort | Civil | Labour | SWR33041 | 5035 | M3 | 942854.1
84.87 | Raised Pointing to CRS Masonary CM(1:3) | Civil | Labour | SWR33184 | 124 | M2 | 10523.88
71.79 | Brick Masonary in CM(1:6) GFloor | Civil | Labour | SWR33068 | 8374 | M3 | 601169.46
666.49 | S&Filling with Borrowed Gravel | Civil | Labour | SWR33052 | 493 | M3 | 328579.57
1315.25 | Plastering 20mm (16mm+4mm)GFloor | Civil | Labour | SWR33163 | 560 | M2 | 736540
246.92 | Impervious Coat 20mm CM(1:3) GFloor | Civil | Labour | SWR33156 | 447 | M2 | 110373.24
49.87 | RCM Drop Wall 40mm CM(1:2) GFloor | Civil | Labour | SWR33203 | 3049 | M2 | 152053.63
43.2 | S&F Aluminium Window | Civil | Labour | SWR33277 | 3623 | M2 | 156513.6
46.64 | S&F of MS Safety Grill | Civil | Labour | SWR33310 | 2990 | M2 | 139453.6
8.7 | S&F Collapsible Steel Shutter | Civil | Labour | SWR33411 | 4017 | M2 | 34947.9
3.49 | S&F Flush Door Shutter | Civil | Labour | SWR33269 | 4371 | M2 | 15254.79
3.15 | Ceramic Tile Flooring 20mm CM(1:3) | Civil | Labour | SWR33224 | 914 | M2 | 2879.1
250.79 | Polished Shabad Flooring 20mm CM(1:3) | Civil | Labour | SWR33219 | 786 | M2 | 197120.94
13.31 | Dadoing with Ceramic Tile | Civil | Labour | SWR33226 | 882 | M2 | 11739.42
21.58 | Polished Shabad Skirting CM(1:3) | Civil | Labour | SWR33236 | 876 | M2 | 18904.08
529.25 | Painting with OBD 2Coats+Primer | Civil | Labour | SWR33333 | 146 | M2 | 77270.5
1200.54 | Painting with SnowCem/Apex 1Coat | Civil | Labour | SWR33334 | 154 | M2 | 184883.16
9.59 | S&F Aluminium Door Fully Glazed | Civil | Labour | SWR33272 | 6162 | M2 | 59093.58
29.29 | PCC with 20mm Metal (1:2:4) | Civil | Labour | SWR33030 | 6252 | M3 | 183121.08
29.06 | PCC with 40mm Metal (1:3:6) | Civil | Labour | SWR33029 | 5155 | M3 | 149804.3
2236.16 | S&F Structural Steel Angles etc. | Civil | Labour | SWR33145 | 128 | KG | 286228.48
365 | S&F Conceal PVC Pipe 25mm dia in Wall | Civil | Labour | SWR33441 | 108 | M | 39420
1 | S&F 4wyTPNDB IP-42,10kA-6-32A SPMCB 12No | Civil | Labour | SWR33526 | 11353 | EA | 11353
8 | S&F Flush Type 3pin 6A Sockets | Civil | Labour | SWR33468 | 166 | EA | 1328
4 | S&F Flush Type 3pin 16/6A Sockets | Civil | Labour | SWR33470 | 449 | EA | 1796
64 | S&F Modular Switch LP,FP,EFP for NRBuild | Civil | Labour | SWR33457 | 676 | EA | 43264
24 | S&F 28W T5 Tubelight | Civil | Labour | SWR33558 | 148 | EA | 3552
2 | S&F Exhaust Fan (12") size Light Duty | Civil | Labour | SWR33571 | 2192 | EA | 4384
161 | S&R 2 of 22/0.3mm (1.5sqmm) (FR) | Civil | Labour | SWR33496 | 75 | M | 12075
302 | S&R 2 of 36/0.3mm (2.5sqmm) (FR) | Civil | Labour | SWR33497 | 103 | M | 31106
24 | S&F Batten Holder | Civil | Labour | SWR33484 | 141 | EA | 3384
6 | S&F 1200mm (48'') Sweep Ceiling Fan | Civil | Labour | SWR33563 | 2277 | EA | 13662
6 | S&F Electronic Regulator for Ceiling Fan | Civil | Labour | SWR33564 | 589 | EA | 3534
8 | S&F 12" Heavy Duty Exhaust Fan | Civil | Labour | SWR33573 | 3887 | EA | 31096
1 | Provd-Independent Earthing | Civil | Labour | SWR33596 | 5345 | EA | 5345
4 | S&F 20W LED Tubelight Batten | Civil | Labour | SWR33553 | 582 | EA | 2328
10 | S&F 101.4mm SWG SP-1 Pipe 5ft depth | Civil | Labour | SWR34281 | 755 | M | 7550
2 | Construct-Brick Insptn Chamber 3Ft dia | Civil | Labour | SWR34296 | 8766 | EA | 17532
2 | S&F 110mm dia Door Bend PVC/SWR Pipe | Civil | Labour | SWR34381 | 128 | EA | 256
2 | S&F 110mm dia Plain Bend PVC/SWR Pipe | Civil | Labour | SWR34380 | 100 | EA | 200
12 | S&F 110mm dia 3M 1Socket PVC/SWR Pipe | Civil | Labour | SWR34377 | 462 | M | 5544
5 | S&F 90mm dia 3M 1Socket PVC/SWR Pipe | Civil | Labour | SWR34378 | 410 | M | 2050
2 | S&F 150mmx100mm SWG Gully Trap | Civil | Labour | SWR34286 | 767 | EA | 1534
1 | S&F European Water Closet of 1st Quality | Civil | Labour | SWR34314 | 2228 | EA | 2228
1 | S&F Indian Make Plastic Seat and Lid | Civil | Labour | SWR34315 | 1324 | EA | 1324
2 | S&F-15mm Angle Stop Valve Qtr turn | Civil | Labour | SWR34328 | 721 | EA | 1442
8 | S&F-15mm Bib Tap 400gm Full turn | Civil | Labour | SWR34329 | 298 | EA | 2384
1 | S&F Flat Back Wash Hand Basin | Civil | Labour | SWR34316 | 1717 | EA | 1717
2 | S&F 38.1mm CP Waste Coupling | Civil | Labour | SWR34428 | 309 | EA | 618
4 | S&F 101.6mm Nahany Trap | Civil | Labour | SWR34387 | 134 | EA | 536
1 | S&F PVC Low Level Tank 10L | Civil | Labour | SWR34376 | 2032 | EA | 2032
1000 | S&F Polyethylene Water Storage Tank | Civil | Labour | SWR34375 | 10 | L | 10000
4 | S&F 31.75mm PVC Flexible Waste Pipe 0.9M | Civil | Labour | SWR34426 | 33 | EA | 132
50 | S&F 15.90mm OD CPVC Pipe-SDR 11 | Civil | Labour | SWR34361 | 239 | M | 11950
100 | S&F 22.20mm OD CPVC Pipe-SDR 11 | Civil | Labour | SWR34362 | 313 | M | 31300
36 | S&F 28.60mm OD CPVC Pipe-SDR 11 | Civil | Labour | SWR34363 | 410 | M | 14760
1 | S&F-25mm GM/Bronze Ball Valve | Civil | Labour | SWR34346 | 466 | EA | 466
1 | S&F-20mm GM/Bronze Ball Valve | Civil | Labour | SWR34345 | 331 | EA | 331
1 | S&F Steel Towel Rod of 600mm long | Civil | Labour | SWR34430 | 489 | EA | 489
1 | S&F CP Brass Soap Dish | Civil | Labour | SWR34429 | 675 | EA | 675
17.5 | Roofing with 6mm AC Sheets | Civil | Labour | SWR33400 | 395 | M2 | 6912.5
3.05 | S&F Glow Sign Board | Civil | Labour | SWR33422 | 3553 | M2 | 10836.65
15.05 | S&Spreading of 20mm HBG Metal | Civil | Labour | SWR33057 | 1525 | M3 | 22951.25
19.72 | S&F MS Gate | Civil | Labour | SWR33404 | 5299 | M2 | 104496.28
1 | Geophysical Investgation Charges | Civil | Labour | SWR33608 | 5000 | EA | 5000
165 | Drilling-165mm Bore Well 0 to 90M | Civil | Labour | SWR33609 | 336 | M | 55440
25 | S&F 160mm dia PVC Casing | Civil | Labour | SWR33611 | 883 | M | 22075
1 | S&F 2.0HP Three Phase Monoblock Motor | Civil | Labour | SWR33626 | 21619 | EA | 21619
135 | S&F-HDPE Pipe 40mm dia 16kg/sqcm-SDR 9 | Civil | Labour | SWR34410 | 180 | M | 24300
1 | S&E D.O.L Starter 250V Single Phase | Civil | Labour | SWR33644 | 1040 | EA | 1040
155 | S&R 3C 2.5sqmm Flat Copper Cable | Civil | Labour | SWR33641 | 192 | M | 29760
1 | Provd-DGPS & Total Staion Survey | Civil | Labour | SWR34506 | 5000 | EA | 5000
1 | Provd-Supply of Electricity to Site | Civil | Labour | SWR33425 | 5408 | EA | 5408
267.78 | Seigniorage Charges - Sand | Civil | Labour | SWR34470 | 40 | M3 | 10711.2
513.82 | Seigniorage Charges - Metal | Civil | Labour | SWR34471 | 97.5 | M3 | 50097.45
666.49 | Seigniorage Charges - Gravel | Civil | Labour | SWR34472 | 30 | M3 | 19994.7
11.5 | S&F of MS Safety Grill | Civil | Labour | SWR33310 | 2913 | M2 | 33499.5
25731094.2755