## Sheet1
Estimate Quantity (only Figures) | Item Detailed Specification Description | Work Type eg. Earth Work, Electrical works.. etc ( upto 200 Characters) | Item Short Description ( upto 100 Characters) | APSS / Morth Cl. Number ( upto 200 Characters) | Rate (INR) ( Upto 2 Decimals ) | UOM ( upto 50 Characters) | Amount (INR) ( Upto 2 Decimals )
2 | Loading of 8MVA PTR | Electrical | Labour | SWR10613 | 5805.84 | EA | 11611.68
2 | Transport of Power transformers (0 to 100 KM) from one place to another place in GHMC Area.(excluding of loading & unloading )-8MVA power transformer | Electrical | Labour | SWR10854 | 21945 | EA | 43890
2 | Unloading of 8MVA PTR | Electrical | Labour | SWR10627 | 5805.84 | EA | 11611.68
2 | Erection of PTR on constructed plinth-Erection of 8 MVA PTR. | Electrical | Labour | SWR21321 | 49480.2 | EA | 98960.4
1 | Loading of 50,63, 75 & 100 KVA DTR | Electrical | Labour | SWR10195 | 350 | EA | 350
1 | Transport of conductor drums, cable drums, fragile material such as kiosks, VCBs,control panels, current transformers, boosters, lightning arrestors, insulators, transformers, meters (which are less in weight and occupy more space) (excluding of loading unloading)-Above 10 Km and upto 20 Km with Lorry for each trip | Electrical | Labour | SWR11861 | 3299.7 | EA | 3299.7
1 | Un loading of 50,63, 75 & 100 KVA DTR | Electrical | Labour | SWR10513 | 280 | EA | 280
1 | Construction of DTR Plinth- RCC Column type DTR Plinth of size 1'X1'X10',topslab 4'x4'x6" & beam size 4'X8'X8" upto 160KVA | Electrical | Labour | SWR21843 | 25967.57 | EA | 25967.57
1 | Erection of 3 Phase DTRs 63,75 & 100 KVA including loading and Unloading DTR on the Structure/Plinth etc | Electrical | Labour | SWR20905 | 1650 | EA | 1650
16 | Loading of 11 KV VCBs along with Panel boards | Electrical | Labour | SWR10199 | 1024 | EA | 16384
8 | Transport of conductor drums, cable drums, fragile material such as kiosks, VCBs,control panels, current transformers, boosters, lightning arrestors, insulators, transformers, meters (which are less in weight and occupy more space) (excluding of loading unloading)-Above 10 Km and upto 20 Km with Lorry for each trip | Electrical | Labour | SWR11861 | 3299.7 | EA | 26397.6
16 | Un loading of 11 KV VCBs along with Panel boards | Electrical | Labour | SWR10517 | 1044.48 | EA | 16711.68
16 | Erection of 11KV indoor switch gear panel/indoor PT panel /Bus section panel / Bus raiser panel/Capacitor panel/Switch fuse panel for DTR. | Electrical | Labour | SWR10931 | 8894 | EA | 142304
10 | Loading of 33 KV VCBs along with Panel boards | Electrical | Labour | SWR10198 | 1024 | EA | 10240
5 | Transport of conductor drums, cable drums, fragile material such as kiosks, VCBs,control panels, current transformers, boosters, lightning arrestors, insulators, transformers, meters (which are less in weight and occupy more space) (excluding of loading unloading)-Above 10 Km and upto 20 Km with Lorry for each trip | Electrical | Labour | SWR11861 | 3299.7 | EA | 16498.5
10 | Un loading of 33 KV VCBs along with Panel boards | Electrical | Labour | SWR10516 | 1044.48 | EA | 10444.8
10 | Erection of 33KV indoor switch gear panel/33KV indoor PT panel / Bus section panel / Bus raiser panel | Electrical | Labour | SWR10930 | 9847 | EA | 98470
1 | Loading of 220 V Batterry with charger | Electrical | Labour | SWR11166 | 1612 | SET | 1612
1 | Transport of conductor drums, cable drums, fragile material such as kiosks, VCBs,control panels, current transformers, boosters, lightning arrestors, insulators, transformers, meters (which are less in weight and occupy more space) (excluding of loading unloading)-Above 10 Km and upto 20 Km with Lorry for each trip | Electrical | Labour | SWR11861 | 3299.7 | EA | 3299.7
1 | Un loading of 220 V Batterry with charger | Electrical | Labour | SWR11147 | 1024 | SET | 1024
1 | Erection of 220 V, 80 AH battery in complete shape fit for charging . Conventional lead acid | Electrical | Labour | SWR12295 | 7666 | EA | 7666
1 | Supply of AC Supply panel inluding providing of changeover switch, SFU, metering unit, 32 A three phase MCB, 16 A Single phase MCB complete as per specification. | Electrical | Supply | SMR40045 | 42000 | EA | 42000
1 | Erection of control/Relay panels, AC Panels, announciationpanels etc in the control room duly mounting them on channels and grouting them with foundation bolts excluding cost of channels & foundation bolts | Electrical | Labour | SWR11893 | 2122 | EA | 2122
8 | LOADING of RSJoists150 x 150 mm/RailPole | Electrical | Labour | SWR10205 | 176 | EA | 1408
8 | UNLOADING of RSJoists150 x150 mm/RailPol | Electrical | Labour | SWR10523 | 107 | EA | 856
0.83 | LOADING of MS Channel,Angles,Flats&Rods | Electrical | Labour | SWR10206 | 221 | TO | 183.43
0.83 | UNLOADING of MS Channel,Angles,Flats&Rod | Electrical | Labour | SWR10524 | 185 | TO | 153.55
3.83 | Transport of iron materials such as R.S. Joists, Rail Poles, fabricated supports, steel, iron, flat, M.S. Channels etc., by lorries. (excluding of loading & unloading ) Above 10 Km and upto 20 Km | Electrical | Labour | SWR10132 | 412.08 | TO | 1578.2664
44 | Cutting Charges for RS joist 150x150mm | Electrical | Labour | SWR10297 | 48 | EA | 2112
0.83 | Fabrication of Main and Auxiliary structures with welding usingraw steel such as RS joist, M.S.Angles, Plates, Channels,including the supply and fabrication of 6mm base plate to the RS-Joist poles excluding cost of Mild Steel and transport charges to substation site, including erection. | Electrical | Labour | SWR10869 | 3426 | TO | 2843.58
3.83 | Alligning the Main and Auxiliary structures such as RS joist,M.S.Angles, Plates, Channels, Structure to zero level duly leveling in prefabricated MS frames with Hydraulic jacks before galvanising/ fabrication. | Electrical | Labour | SWR10867 | 1470 | TO | 5630.1
3.83 | Painting of sub-station structures with two coats of Aluminium paint using Aluminium paint 1st grade containing 3.6 kg of Aluminium paste for 18 liters of thinner 1st coat is to be applied before erection of sub station structures and 2nd coat after stringing and half round welding including cost of paint, cost of brushes,labour charges etc., complete. Supply of material cost for First coat of 1st Grade Aluminium Paint, brushes etc. | Electrical | Supply | SMR40009 | 2181 | TO | 8353.23
3.83 | Painting of sub-station structures with two coats of Aluminium paint using Aluminium paint 1st grade containing 3.6 kg of Aluminium paste for 18 liters ofthinner 1st coat is to be applied before erection of sub-station structures and 2nd coat after stringing and half round welding including cost of paint, cost of brushes,labour charges etc., complete. Labour charges for painting including scratching and cleaning of Sub-station structures of 1st coat of Aluminium | Electrical | Labour | SWR10877 | 851 | TO | 3259.33
3.83 | Painting of sub-station structures with two coats of Aluminium paint using Aluminium paint 1st grade containing 3.6 kg of Aluminium paste for 18 liters of thinner 1st coat is to be applied before erection of sub-station structures and 2nd coat after stringing and half round welding including cost of paint, cost of brushes, labour charges etc., complete. Supply of material cost for Second coat of 1st Grade Aluminium Paint, brushes, etc | Electrical | Supply | SMR40010 | 1293 | TO | 4952.19
3.83 | Painting of sub-station structures with two coats of Aluminium paint using Aluminium paint 1st grade containing 3.6 kg of Aluminium paste for 18 liters of thinner 1st coat is to be applied before erection of sub-station structures and 2nd coat after stringing and half round welding including cost of paint, cost of brushes, labour charges etc., complete. Labour charges for painting including scratching and cleaning of Sub-station structures of 2nd coat of Aluminium | Electrical | Labour | SWR10879 | 482 | TO | 1846.06
43 | Painting of Name Plates for any equipment | Electrical | Labour | SWR10963 | 122 | EA | 5246
36 | Supply of CI earth pipe 100 mm dia, 2.75 mt long thickness10mm with flange as per specication | Electrical | Supply | SMR11482 | 3486 | EA | 125496
36 | Providing of earthing with excavation of earth pit (0.6 x0.6x2.4 Mts.) duly filling with bentonite, earth , running of earth wire etc., complete, including cost of bentonite and excluding cost of RCC collar of size 0.75M dia x 0.5 M height | Electrical | Labour | SWR10357 | 1234.2 | EA | 44431.2
36 | Providing of RCC Collar guarding to the existing earth pits with damaged masonry including dismantling and removing of existing masonry and fixing the RCC collar of 0.60 M dia X 0.50M height | Electrical | Labour | SWR10359 | 386 | EA | 13896
3.4 | LOADING of MS Channel,Angles,Flats&Rods | Electrical | Labour | SWR10206 | 221 | TO | 751.4
3.4 | UNLOADING of MS Channel,Angles,Flats&Rod | Electrical | Labour | SWR10524 | 185 | TO | 629
3.4 | TRANSPORT OF STEEL 10 TO 20KM | Electrical | Labour | SWR10132 | 412.08 | TO | 1401.072
531.9 | Laying of MS Flats /GI Flats 75x 8mm earth mat including excavation of trenches of depth 600mm, welding, connecting to equipment andconnecting lightning shield to earth mat and earthing of fence posts, drilling and connecting earth rods including connecting cast iron pipes including fabrication | Electrical | Labour | SWR10920 | 65 | RMT | 34573.5
208.3 | Fabrication and connecting of M.S./ G.I. Flat 50x6mm to risers from earth mat to structures, equipment, marshalling boxes, electrical panels, PLCC panels, fencing posts etc. | Electrical | Labour | SWR10919 | 41 | RMT | 8540.3
50 | Supply of GI Bolts & Nuts | Electrical | Supply | SMR11488 | 117.5 | KG | 5875
314 | Paint-Black to all Earth Flat incl. Pain | Electrical | Labour | SWR12217 | 55 | M | 17270
2 | Supply of Copper Flexible jumper with 75 X 8 of length 250 mm at neutral of Power tranformer end and 50 X 6 of length 50mm two Nos at double neutral end duly brasing with flexible jumper of capacity of 5kA/3 sec for power transformer neutral | Electrical | Supply | SMR40033 | 4725 | EA | 9450
2 | Providing of double earthing for neutral with flexible copper jumpers including arrangement by fixing M.S.Channel 100x50mm | Electrical | Labour | SWR11892 | 1323 | EA | 2646
106 | Laying of 4No's single core 630 sqmm UG cable (Single Circuit with one spare cable) including excavation of trench of size 0.7 Mtrs width and 1.2 Mtrs depth from road level, providing of DWC/GI pipes whereever required depth is not acquired as per the instructions of Engineer in Charge and filling with sand 250mm above the cable and 50mm below the cable, laying of cable, placing 40mm shabad protective slabs, back filling the trench with earth, levelling and and removing the debris from the site inluding the cost of lead and lift etc.Lay-4 SC 33KV 630sqmm UG Cb HG/BC/RE/NS | Electrical | Labour | SWR12110 | 2463.3 | M | 261109.8
56 | Raise-SR 33KV 1x630sqmm UG Cb on Support | Electrical | Labour | SWR12448 | 133 | M | 7448
106 | Laying of second cable 33KV UG Cb in Existing Duct | Electrical | Labour | SWR12452 | 200 | M | 21200
14 | Raising of single run 33kV 3x400 Sqmm Cu cable on already erected support with wooden / MS clamps and connecting it to over head line withcable jumpers including cost of required wooden cleats, lugs and bolts and nuts through GI pipe (excluding the cost of GI pipe) | Electrical | Labour | SWR11954 | 135.66 | M | 1899.24
8 | Supply of 33KV 1x630Sqmm GIS ID Unit EndTermtn | Electrical | Supply | SMR12473 | 2500 | EA | 20000
8 | Supply of33KV 1x630Sqmm OD Unit EndTermtn | Electrical | Supply | SMR12474 | 4200 | EA | 33600
8 | Installation of 33KV 1x630Sqmm GIS ID EndTermtn | Electrical | Labour | SWR12473 | 17600 | EA | 140800
8 | Installation of 33KV 1x630Sqmm OD Unit EndTermtn | Electrical | Labour | SWR12474 | 4000 | EA | 32000
4 | Making of Outdoor/Indoor 33 KV 3x400 Sqmm End Termination | Electrical | Labour | SWR10387 | 2764.76 | EA | 11059.04
85 | Laying of XLPE UG cable Single Run including excavation of trench of size 450mm wide and 850mm for LT, 1050mm for 11 KV and 1200mm for 33 KV form road level, providing of DWC/GI pipes whereever required depth is not acquired as per the instructions of Engineer in Charge, the prorata basis rates to be adopted for 2 feet, 3feet depths and filling with sand 250mm above the cable and 50mm below the cable, laying of cable, placing 40mm shabad protective slabs, back filling the trench with earth, levelling and and removing the debris from the siteinluding the cost of lead and lift etc.depth of the trench) LT -0.85 mts, 11 KV-1.05Mtrs & 33 KV - 1.20 mtrs. In Hard Gravel Soil / BC soil / Red earth / stone and earth mixed with fair boulders/Normal soil / CC/BT Road 11KV 3x185 Sqmm Cable | Electrical | Labour | SWR11920 | 465.46 | M | 39564.1
15 | Raising of Single Run 11 KV 3x185 Sqmm Cable on already erected support with wooden / MS clamps and connecting it to over head line with cable jumpers including cost of required wooden cleats, lugs and bolts and nuts through GI pipe (excluding the cost of GI pipe) | Electrical | Labour | SWR11956 | 126.23 | M | 1893.45
2 | Making of Outdoor/Indoor 11 KV 3x185 Sqmm Cable End Termination | Electrical | Labour | SWR10390 | 2370.63 | EA | 4741.26
90 | Laying of XLPE UG cable Single Run including excavation of trench of size 450mm wide and 850mm for LT, 1050mm for 11 KV and 1200mm for 33 KV form road level, providing of DWC/GI pipes whereever required depth is not acquired as per the instructions of Engineer in Charge, the prorata basis rates to be adopted for 2 feet, 3feet depths and filling with sand 250mm above the cable and 50mm below the cable, laying of cable, placing 40mm shabad protective slabs, back filling the trench with earth, levelling and and removing the debris from the site inluding the cost of lead and lift etc.depth of the trench) LT -0.85 mts, 11 KV-1.05Mtrs & 33 KV - 1.20 mtrs. In Hard Gravel Soil / BC soil / Red earth / stone and earth mixed with fair boulders/Normal soil / CC/BT Road LT 3 1/2 x 185 Sqmm Cable | Electrical | Labour | SWR11923 | 377.63 | M | 33986.7
10 | Raising of Single Run cable on already erected support with wooden / MS clamps and connecting it to over head line with cable jumpers including cost of required wooden cleats, lugs and bolts and nuts through GI pipe (excluding the cost of GI pipe)-LT 3 1/2 x 185 Sqmm Cable | Electrical | Labour | SWR11959 | 85.43 | M | 854.3
2 | Fixing of Oout Door/Indoor end termination LT 3 1/2 x185 Sqmm Cable | Electrical | Labour | SWR10765 | 968.9 | EA | 1937.8
2200 | Laying of 4 core/10 core 2.5 sq. mm.Copper control cable in aready excavation trench including cost of providing single compress glands at both ends . | Electrical | Labour | SWR11879 | 27 | M | 59400
500 | Cable terminations to the switch gear marshalling boxes/panel terminal blocks/control and relay panels LT AC panel including providing suitable ferrules and lugs as per specification (including cost of ferrules, lugs and glands) | Electrical | Labour | SWR12510 | 27 | EA | 13500
6 | Loading of R.S. Joists 175 x 85 mm | Electrical | Labour | SWR10204 | 76 | EA | 456
1.6 | Transport of iron materials such as R.S. Joists, Rail Poles, fabricated supports, steel, iron, flat, M.S. Channels etc., by lorries. (excluding of loading & unloading ) Above 10 KM and upto 20 KM | Electrical | Labour | SWR10132 | 412.08 | TO | 659.328
6 | UNLOADING of R.S. Joists 175 x 85 mm | Electrical | Labour | SWR10522 | 50 | EA | 300
1.6 | Fabrication of Main and Auxiliary structures with welding using raw steel such as RS joist, M.S.Angles, Plates, Channels, including the supply and fabrication of 6mm base plate to the RS-Joist poles excluding cost of Mild Steel and transport charges to substation site, including erection. | Electrical | Labour | SWR10869 | 3426 | TO | 5481.6
1.6 | Painting of sub-station structures with two coats of Aluminium paint using Aluminium paint 1st grade containing 3.6 kg of Aluminium paste for 18 liters of thinner 1st coat is to be applied before erection of sub-station structures and 2nd coat after stringing and half round welding including cost of paint, cost of brushes, labour charges etc., complete.Supply of material cost for First coat of 1st Grade Aluminium Paint, brushes etc. | Electrical | Supply | SMR40009 | 2181 | TO | 3489.6
1.6 | Labour charges for painting including scratching and cleaning of Sub-station structures of 1st coat of Aluminium | Electrical | Labour | SWR10877 | 851 | TO | 1361.6
1.6 | Supply of material cost for Second coat of 1st Grade Aluminium Paint, brushes, etc. | Electrical | Supply | SMR40010 | 1293 | TO | 2068.8
1.6 | Labour charges for painting including scratching and cleaning of Sub-station structures of 2nd coat of Aluminium . | Electrical | Labour | SWR10879 | 482 | TO | 771.2
5 | Excavation of pits in hard rock not requiring blasting. (In hard murram / rock boulders)11 Mtrs PSCC Poles/ Box poles 0.75 M x 0.9 M x 1.95 M | Electrical | Labour | SWR11040 | 990.68 | EA | 4953.4
5 | Erection of pole in position, aligning and setting to work, fixing of cross arms and top clamps, earthing of supports, back filling with earth and stones properly ramming including transport of materials from road side to location excluding pit excavation-Box pole 9/10/11 Mtr | Electrical | Labour | SWR11266 | 2643.83 | EA | 13219.15
4.7 | Mass concreting of supports erected with CC (1:4:8) using 40 mm, HB G metal including the cost of metal, sand, Cement and curing etc.-Including the cost of cement | Electrical | Labour | SWR10356 | 6579 | M3 | 30921.3
0.155 | Coping of 1.5'x1.5'x1 with 1:8 slope Using form boxes (0.031Cumt.) | Electrical | Labour | SWR11890 | 3893.03 | M3 | 603.4197
5 | Paint of coping with 2 coats of white cement incl cost of paints etc. | Electrical | Labour | SWR11089 | 48 | EA | 240
1 | Loading of 11 KV HG Fuse Sets | Electrical | Labour | SWR10231 | 18 | EA | 18
1 | Un loading of 11 KV HG Fuse Sets | Electrical | Labour | SWR10549 | 18 | EA | 18
1 | Erection of 11 KV HG Fuse set including earthing | Electrical | Labour | SWR10395 | 740.52 | SET | 740.52
1 | Loading of 11 KV AB SWCH T.T.200/400 A | Electrical | Labour | SWR12406 | 80 | EA | 80
1 | Un loading of 11 KV AB SWCH T.T.200/400 A | Electrical | Labour | SWR12425 | 80 | EA | 80
1 | Erection of 11KV 200A TT type AB Switch including fixing of cross angles and alignment complete | Electrical | Labour | SWR20102 | 1813.49 | EA | 1813.49
1 | Painting of sub-station structures with two coats of Aluminium paint using Aluminium paint 1st grade containing 3.6 kg of Aluminium paste for 18 liters of thinner 1st coat is to be applied before erection of sub-station structures and 2ndcoat after stringing and half round welding including cost of paint, cost of brushes, labour charges etc., complete.-Painting of operating rods of 33kV, 11kV AB switches with post office red colour (including cost of paint) | Electrical | Labour | SWR10881 | 142 | EA | 142
1 | Erection of LT distribution box including laying of LT cable from distribution box to LT OH line and DTR to distribution box including earthing of distribution box and crimping of lugs connecting of jumpers etc | Electrical | Labour | SWR10674 | 1594.67 | EA | 1594.67
18 | Supply of earthing pipe with materials GI Flat 25X3 mm | Electrical | Supply | SMR11485 | 105 | KG | 1890
30 | Running of GI eartn flat of size 25X3mm from all metallic parts of channels, AB Switch, HG fuse set, DTr neutral and LT Distribution box and inter connection of earth pits etc complete. | Electrical | Labour | SWR12125 | 14.03 | M | 420.9
2 | Loading of 11KV/33KV XLPE UG Cable for all sizes | Electrical | Labour | SWR11230 | 1024 | DR | 2048
1 | Transport of conductor drums, cable drums, fragile material such as kiosks, VCBs,control panels, current transformers, boosters, lightning arrestors, insulators, transformers, meters (which are less in weight and occupy more space) (excluding of loading unloading)-Above 10 Km and upto 20 Km with Lorry for each trip | Electrical | Labour | SWR11861 | 3299.7 | EA | 3299.7
2 | Un loading of 11KV/33KV XLPE UG Cable for all sizes | Electrical | Labour | SWR11231 | 1024 | DR | 2048
8 | Supply of stepped tubular poles single way made of steel of length 9mtrs with tensile strength of 42kgf/mm2 at a steps of 4.5 mtrs with outer dia 114.3 mm,2.1 mtrs with outer dia 88.9 mm, 2.1 mtrs with outer dia 76.1 mm, normal Crippling load of 141 kgf, normal Breaking load of 198 kgf ,working Crippling load of 70 kgf, working Breaking load of 79 kgf as per IS 2713. | Electrical | Supply | SMR40051 | 13913 | EA | 111304
8 | Excavation of pits in hard rock not requiring blasting. (In hard murram / rock boulders) 9.1 Mtrs PSCC Poles 0.76 M x 0.76M x 1.83M (2.6" x 2.6" x 6.0") | Electrical | Labour | SWR11039 | 928 | EA | 7424
8 | Erection of tubular poles | Electrical | Labour | SWR10955 | 1379 | EA | 11032
6.1 | Mass concreting of supports erected with CC (1:4:8) using 40 mm, HB G metal including the cost of metal, sand, Cement and curing etc.-Including the cost of cement | Electrical | Labour | SWR10356 | 6579 | M3 | 40131.9
0.248 | Coping of 1.5'x1.5'x1 with 1:8 slope Using form boxes (0.031Cumt.) | Electrical | Labour | SWR11890 | 3892.98 | M3 | 965.459
8 | Paint of coping with 2 coats of white cement incl cost of paints etc. | Electrical | Labour | SWR11089 | 48 | EA | 384
8 | Supply of Metal Handle Lamp 150W | Electrical | Supply | SMR24635 | 6450 | EA | 51600
50 | Supply of GI Bolts & Nuts,washers etc. | Electrical | Supply | SMR11488 | 117.5 | KG | 5875
8 | Fixing of Metal halide lamps with fixtures Make:Philips,Crompton,Bajaj junction box with MCB with 1.5 GI pipe complete. | Electrical | Labour | SWR10956 | 1268 | EA | 10144
1 | Supply of Steel almarah(61/2 X 3ft) Godrej | Electrical | Supply | SMR40061 | 9818 | EA | 9818
750 | Supplying & fabrication erection of 6mm Checkerd plates as per the field conditions | Electrical | Labour | SWR10873 | 83 | KG | 62250
12 | Supply of Rubber mats ( 6’x3’) size for indoor SS | Electrical | Supply | SMR40068 | 1386 | EA | 16632
1 | Supply of Alluminium Ladder for indoor works | Electrical | Supply | SMR40062 | 4410 | EA | 4410
2 | Supply of Trolley mounted CO2 (6.5Kgs)(IS-2878) | Electrical | Supply | SMR40087 | 9240 | EA | 18480
2 | Supply of Fire Buckets Stand with Buckets | Electrical | Supply | SMR40088 | 1386 | SET | 2772
6 | Supply of Fire Extinguisher for Control Room | Electrical | Supply | SMR40089 | 4620 | EA | 27720
4 | Supply of Safety Helmet of standard make | Electrical | Supply | SMR40071 | 231 | EA | 924
4 | Supply of Earth Rods (8ft) Screw & clamp type | Electrical | Supply | SMR40066 | 578 | EA | 2312
4 | Supply of Hand Gloves | Electrical | Supply | SMR40067 | 289 | SET | 1156
1 | Supply of Stand basic cell phone with charger | Electrical | Supply | SMR40069 | 1386 | EA | 1386
1 | Supply of Table (3x6ft) Godrej | Electrical | Supply | SMR40057 | 6050 | EA | 6050
4 | Supply of S type chairs (Godrej) | Electrical | Supply | SMR40058 | 924 | EA | 3696
1 | Supply of Angle racks(18x36.6inches) Godrej | Electrical | Supply | SMR40060 | 1733 | EA | 1733
10 | Supply of Danger boards with clamps | Electrical | Supply | SMR40070 | 116 | EA | 1160
1 | Supply of 33/11kv S.S Permanent name board | Electrical | Supply | SMR40086 | 10238 | EA | 10238
1 | Supply of Wall clock standard make | Electrical | Supply | SMR40059 | 578 | EA | 578
1 | Supply of Taparia Tool kit complete as per Spec | Electrical | Supply | SMR40063 | 4925 | SET | 4925
1 | Supply of Rechargeable LED torch light. | Electrical | Supply | SMR40064 | 1733 | EA | 1733
1 | Supply of Hack saw (12 inches) | Electrical | Supply | SMR40065 | 289 | EA | 289
8 | Supply of LC Boards | Electrical | Supply | SMR40072 | 116 | EA | 928
2 | Supply of Gum Boots | Electrical | Supply | SMR40073 | 693 | EA | 1386
1 | Supply of Digital clamp meter. | Electrical | Supply | SMR40076 | 2888 | EA | 2888
1 | Supply of 5000v megger | Electrical | Supply | SMR40074 | 13860 | EA | 13860
1 | Supply &fixing of board ind Switchyard layout | Electrical | Labour | SWR20032 | 1654 | EA | 1654
1 | Supply &fixing safety inst/SS Op. inst board | Electrical | Labour | SWR22090 | 2205 | EA | 2205
1 | Supply of 10ft Aluminium Ladder | Electrical | Supply | SMR12378 | 1654 | EA | 1654
1 | survey line&cabl inc peg mark&tree clear | Electrical | Labour | SWR22092 | 765 | KM | 765
29 | Load-11/33KV XLPE UG Cable for all sizes | Electrical | Labour | SWR11230 | 1024 | DR | 29696
29 | Unload-11/33KV XLPE UG Cable all sizes | Electrical | Labour | SWR11231 | 1024 | DR | 29696
15 | Transport of conductor drums, cable drums, fragile material such as kiosks, VCBs, control panels, current transformers, boosters, lightning arrestors, insulators, transformers, meters (which are less in weight and occupy more space) (excluding of loading unloading) Upto 10 Km with Lorry for each trip | Electrical | Labour | SWR11860 | 2720.34 | EA | 40805.1
4350 | Laying of XLPE UG cable Double Run including excavation of trench of size 600mm wide and 850mm for LT, 1050mm for 11 KV and 1200mm for 33 KV from road level and cable separation with machine cut bricks horizontally for every 3 meters,providing of DWC/GI pipes wherever required depth is not acquired as per the instructions of Engineer in Charge, the prorata basis rates to be adopted for 2 feet, 3feet depths and filling with sand 250mm above the cable and 50mm below the cable, laying of cable, placing 40mm shabad protective slabs, back filling the trench with earth, levelling and removing the debris from the site inluding the cost of lead and lift etc.. (Second cable laying cost not Included) depth of the trench LT-0.85 mts,Along the CC / BT multi layer road requiring compressor for 33 KV 3x400 Sqmm Cable | Electrical | Labour | SWR11980 | 1388.84 | M | 6041454
4350 | Laying of 2nd cable in excavated trench | Electrical | Labour | SWR10988 | 204.1 | M | 887835
44 | Supply & Erection of Smart RFID marker | Electrical | Labour | SWR25089 | 2745 | EA | 120780
35 | Making of Straight through joint 33kv 3x400 xlpe | Electrical | Labour | SWR10382 | 5700.78 | EA | 199527.3
1756 | Supply of 6" B class GI pipe | Electrical | Supply | SMR40081 | 1044 | M | 1833264
100 | Supply of 6" DWC pipe | Electrical | Supply | SMR11610 | 1012 | M | 101200
100 | Supply of Hume pipe 9" size | Electrical | Supply | SMR40001 | 125 | M | 12500
10 | Making of OD/Idoor end termination 33kv 3x400 xlpe | Electrical | Labour | SWR10387 | 2764.76 | EA | 27647.6
80 | Raising of single run cable on already erected support with wooden / MS clamps and connecting it to over head line with cable jumpers including cost of required wooden cleats, lugs and bolts and nuts through GI pipe (excluding the cost of GI pipe) 33KV 3x400sqmm UG Cb on support | Electrical | Labour | SWR11954 | 135.66 | M | 10852.8
4350 | Consultation charges for providing traffic diversions and meeting other exegencies for execution of work during late night hours and wee hours. | Electrical | Labour | SWR21903 | 30 | M | 130500
1.1 | LOADING of MS Channel,Angles,Flats&Rods | Electrical | Labour | SWR10206 | 221 | TO | 243.1
1.1 | UNLOADING of MS Channel,Angles,Flats&Rod | Electrical | Labour | SWR10524 | 185 | TO | 203.5
12 | LOADING of R.S. Joists 175 x 85 mm | Electrical | Labour | SWR10204 | 76 | EA | 912
12 | UNLOADING of R.S. Joists 175 x 85 mm | Electrical | Labour | SWR10522 | 50 | EA | 600
12 | Fabrication of 175x85/150x75mm RS joist pieces upto 12.5 meters length by welding joint together by means of 50x6mm flat and MS channel on either side including the cost of consumable. | Electrical | Labour | SWR10642 | 512.55 | EA | 6150.6
4.1 | Transport of iron materials such as R.S. Joists, Rail Poles, fabricated supports, steel, iron, flat, M.S. Channels etc., by lorries. (excluding of loading & unloading ) Above 10 KM and upto 20 KM | Electrical | Labour | SWR10132 | 412.08 | TO | 1689.528
12 | Painting of R.S Joist,Box poles including cross arms and clamps with one coat of red oxid and two coats of Al.paint including cost of paint and consumables | Electrical | Labour | SWR10640 | 1132 | EA | 13584
6 | Excavation of pits in hard rock not requiring blasting. (In hard murram / rock boulders) 11 Mtrs PSCC Poles/ Box poles 0.75 M x 0.9 M x 1.95 M | Electrical | Labour | SWR11040 | 990.68 | EA | 5944.08
2 | Erection of 9/10/11Meter Box pole | Electrical | Labour | SWR11266 | 2643.83 | EA | 5287.66
208.3 | Fabrication and connecting to risers from earth mat to structures, equipment, marshalling boxes, electrical panels, PLCC panels, fencing posts etc.M.S./ G.I. Flat 50x6mm / 50 x 8 mm ( Above ground) | Electrical | Labour | SWR10919 | 41 | RMT | 8540.3
5.64 | Mass concreting of supports erected with CC (1:4:8) using 40 mm, HB G metal including the cost of metal, sand, Cement and curing etc.Including the cost of cement | Electrical | Labour | SWR10356 | 6579 | M3 | 37105.56
0.186 | Coping & Muffing-Iron Pole,Coping of 1.5'x1.5'x1 with 1:8 slope Using form boxes (0.031Cumt.) | Electrical | Labour | SWR11890 | 3893.01 | M3 | 724.0999
0.6 | Fabrication of Main and Auxiliary structures with welding using raw steel such as RS joist, M.S.Angles, Plates, Channels, including the supply and fabrication of 6mm base plate to the RS-Joist poles excluding cost of Mild Steel and transport charges to substation site, including erection. | Electrical | Labour | SWR10869 | 3426 | TO | 2055.6
2 | Erection of 33 KV LAS station/Line type including earthing | Electrical | Labour | SWR10396 | 880 | SET | 1760
2 | LOADING of 33 KV AB SWCH Con 400/800 A | Electrical | Labour | SWR10239 | 126 | EA | 252
2 | UNLOADING of 33 KV AB SWCH Con 400/800 A | Electrical | Labour | SWR10557 | 79 | EA | 158
2 | Erection of 33 KV AB Switch including alignment and earthing | Electrical | Labour | SWR10392 | 4500 | EA | 9000
6 | S-CI Pipe earthing 80mm dia 2.75m long | Electrical | Supply | SMR11483 | 2789 | EA | 16734
6 | Providing of earthing with excavation of earth pit (0.6 x0.6x2.4 Mts.) duly filling with bentonite, earth , running of earth wire etc., complete, including cost of bentonite and | Electrical | Labour | SWR10357 | 1234.2 | EA | 7405.2
6 | Providing of RCC Collar guarding to the existing earth pits with damaged masonry including dismantling and removing of existing masonry and fixing the RCC collar of 0.60 M dia X 0.50 M height | Electrical | Labour | SWR10359 | 386 | EA | 2316
44 | Supply of Pre-cast cable Joint markersSupply of RCC cable Joint markers/ Cable route markers of size 700 X 240 X 75 mm duly engraving with 5 mm thick letters , CPDCL 33000/11000 Cable/Cable joint fixing the 300mm below ground level and 400mm above ground level confirming to IS 5820 2001 | Electrical | Supply | SMR40085 | 484 | EA | 21296
6 | Painting of feeder name on support including cost of paint | Electrical | Labour | SWR12101 | 53 | EA | 318
100 | Supply of GI Bolts & Nuts,Washers etc., | Electrical | Supply | SMR11488 | 117.5 | KG | 11750
2 | 33 KV DP Structure with 175x85/150x75mm RS joist Assembly and erection of Structure as per specification which includes fixing of top channels and cross bracings, transport of all materials from road side to the location, earthing, back filling with earth ramming etc excluding pit excavation and concreting. | Electrical | Labour | SWR11276 | 5670 | SET | 11340
6 | Loading of 33 KV, 10 KA LAs Station type | Electrical | Labour | SWR10266 | 41 | EA | 246
6 | Un loading of 33 KV, 10 KA LAs Station type | Electrical | Labour | SWR10584 | 35 | EA | 210
2 | Making of coil earthing pole with 8mm GI wireNut&Bolts for AB Switch | Electrical | Labour | SWR12331 | 146.63 | EA | 293.26
2 | Painting of operating rods of 33kV, 11kV AB switches with post office red colour (including cost of paint) | Electrical | Labour | SWR10881 | 142 | EA | 284
1 | Survey line&cabl inc peg mark&tree clear | Electrical | Labour | SWR22092 | 765 | KM | 765
14 | Loading of 11KV/33KV XLPE UG Cable for all sizes | Electrical | Labour | SWR11230 | 1024 | DR | 14336
14 | Un loading of 11KV/33KV XLPE UG Cable for all sizes | Electrical | Labour | SWR11231 | 1024 | DR | 14336
7 | Transport of conductor drums, cable drums, fragile material such as kiosks, VCBs, control panels, current transformers, boosters, lightning arrestors, insulators, transformers, meters (which are less in weight and occupy more space) (excluding of loading unloading) Above 10 Km and upto 20 Km with Lorry for each trip | Electrical | Labour | SWR11861 | 3299.7 | EA | 23097.9
4200 | Laying of Single Run XLPE UG cable including excavation of trench of size 450mm wide and 850mm for LT, 1050mm for 11 KV and 1200mm for 33 KV form road level, providing of DWC/GI pipes whereever required depth is not acquired as per the instructions ofEngineer in Charge, the prorata basis rates to be adopted for 2 feet, 3feet depths and filling with sand 250mm above the cable and 50mm below the cable, laying of cable, placing 40mm shabad protective slabs, back filling the trench with earth, levelling and and removing the debris from the site inluding the cost of lead and lift etc.depth of the trench) LT -0.85 mts, 11 KV-1.05Mtrs & 33 KV - 1.20 mtrs.Along the CC / BT multi layer road requiring compressor for 11 KV 3x300 Sqmm Cable | Electrical | Labour | SWR11928 | 1073.94 | M | 4510548
80 | Raising of Single Run cable on already erected support with wooden / MS clamps and connecting it to over head line with cable jumpers including cost of required wooden cleats, lugs and bolts and nuts through GI pipe (excluding the cost of GI pipe)11 KV 3x300 Sqmm Cable | Electrical | Labour | SWR11955 | 144.08 | M | 11526.4
43 | Supply & Erecting of Smart RFID marker | Electrical | Labour | SWR25089 | 2745 | EA | 118035
20 | Making of Straight through joint 11kv 3x300 xlpe | Electrical | Labour | SWR10386 | 3725.45 | EA | 74509
856 | Supply of 4" B class GI pipe | Electrical | Supply | SMR40080 | 740 | M | 633440
100 | supply of 4" DWC pipe | Electrical | Supply | SMR11609 | 759 | M | 75900
200 | Suppy of Hume pipe 4" size | Electrical | Supply | SMR40003 | 80 | M | 16000
16 | Making 11 KV 3x300 Sqmm Cable Out Door/Indoor end termination | Electrical | Labour | SWR10391 | 2370.63 | EA | 37930.08
4200 | Consultation charges for providing traffic diversions and meeting other exegencies for execution of work during late night hours and wee hours. | Electrical | Labour | SWR21903 | 30 | M | 126000
1.4 | Loading of M.S.Channels, Angles, Flats & Rods etc., | Electrical | Labour | SWR10206 | 221 | TO | 309.4
1.4 | Un loading of M.S.Channels, Angles, Flats & Rods etc., | Electrical | Labour | SWR10524 | 185 | TO | 259
5.4 | Transport of iron materials such as R.S. Joists, Rail Poles, fabricated supports, steel, iron, flat, M.S. Channels etc., by lorries. (excluding of loading & unloading )Above 10 KM and upto 20 KM | Electrical | Labour | SWR10132 | 412.08 | TO | 2225.232
16 | LOADING of R.S. Joists 175 x 85 mm | Electrical | Labour | SWR10204 | 76 | EA | 1216
16 | UNLOADING of R.S. Joists 175 x 85 mm | Electrical | Labour | SWR10522 | 50 | EA | 800
16 | Fabrication of 175x85/150x75mm RS joist pieces upto 12.5 meters length by welding joint together by means of 50x6mm flat and MS channel on either side including the cost of consumable. | Electrical | Labour | SWR10642 | 512.55 | EA | 8200.8
16 | Painting of R.S Joist,Box poles including cross arms and clamps with one coat of red oxid and two coats of Al.paint including cost of paint and consumables | Electrical | Labour | SWR10640 | 1132 | EA | 18112
8 | Excavation of pits in hard rock not requiring blasting. (In hard murram / rock boulders) 11 Mtrs PSCC Poles/ Box poles 0.75 M x 0.9 M x 1.95 M | Electrical | Labour | SWR11040 | 990.68 | EA | 7925.44
8 | Erection of pole in position, aligning and setting to work, fixing of cross arms and top clamps, earthing of supports, back filling with earth and stones properly ramming including transport of materials from road side to location excluding pit excavation Box pole 9/10/11 Mtr | Electrical | Labour | SWR11266 | 2643.83 | EA | 21150.64
208.33 | M.S./ G.I. Flat 50x6mm / 50 x 8 mm ( Above ground)Fabrication and connecting to risers from earth mat to structures, equipment,marshalling boxes, electrical panels, PLCC panels, fencing posts etc. | Electrical | Labour | SWR10919 | 41 | RMT | 8541.53
7.52 | Mass concreting of supports erected with CC (1:4:8) using 40 mm, HB G metal including the cost of metal, sand, Cement and curing etc.Including the cost of cement | Electrical | Labour | SWR10356 | 6579 | M3 | 49474.08
0.248 | Coping of 1.5'x1.5'x1 with 1:8 slope Using form boxes (0.031Cumt.) | Electrical | Labour | SWR11890 | 3892.98 | M3 | 965.459
0.9 | Fabrication of Main and Auxiliary structures with welding using raw steel such as RS joist, M.S.Angles, Plates, Channels, including the supply and fabrication of 6mm base plate to the RS-Joist poles excluding cost of Mild Steel and transport charges to substation site, including erection. | Electrical | Labour | SWR10869 | 3426 | TO | 3083.4
8 | LOADING of 11 KV AB SWCH Con 200/400 A | Electrical | Labour | SWR10238 | 80 | EA | 640
8 | UNLOADING of 11 KV AB SWCH Con 200/400 A | Electrical | Labour | SWR10556 | 80 | EA | 640
8 | Erection of 11KV 400/200A Conventional type AB Switch including fixing of cross angles and alignment complete | Electrical | Labour | SWR10393 | 3200 | EA | 25600
8 | Supply of CI eath pipe with 80mm dia,2.75 M Length | Electrical | Supply | SMR11483 | 2789 | EA | 22312
8 | Providing of earthing with excavation of earth pit (0.6 x0.6x2.4 Mts.) duly filling with bentonite, earth , running of earth wire etc., complete, including cost of bentonite and excluding cost of RCC collar of size 0.75M dia x 0.5 M height | Electrical | Labour | SWR10357 | 1234.2 | EA | 9873.6
8 | Providing of RCC Collar guarding to the existing earth pits with damaged masonry including dismantling and removing of existing masonry and fixing the RCC collar of 0.60 M dia X 0.50 M height | Electrical | Labour | SWR10359 | 386 | EA | 3088
43 | Supply of RCC cable Joint markers/ Cable route markers of size 700 X 240 X 75 mm duly engraving with 5 mm thick letters , CPDCL 33000/11000 Cable/Cable joint fixing the 300mm below ground level and 400mm above ground level confirming to IS 5820 2001 | Electrical | Supply | SMR40085 | 484 | EA | 20812
8 | Painting of feeder name on support including cost of paint | Electrical | Labour | SWR12101 | 53 | EA | 424
100 | Supply of GI Bolts & Nuts,Washers etc., | Electrical | Supply | SMR11488 | 117.5 | KG | 11750
8 | Making of coil earthing pole with 8mm GI wireNut&Bolts for AB Switch | Electrical | Labour | SWR12331 | 146.63 | EA | 1173.04
8 | Painting of operating rods of 33kV, 11kV AB switches with post office red colour (including cost of paint) | Electrical | Labour | SWR10881 | 142 | EA | 1136
2 | Erection of 33 KV AB Switch including alignment and earthing | Electrical | Labour | SWR10392 | 4500 | EA | 9000
1 | Erection of 33 KV LAS station/Line type including earthing | Electrical | Labour | SWR10396 | 880 | SET | 880
1 | Loading of 33 KV VCBs along with Panel boards | Electrical | Labour | SWR10198 | 1024 | EA | 1024
1 | Un loading of 33 KV VCBs along with Panel boards | Electrical | Labour | SWR10516 | 1044.48 | EA | 1044.48
2 | Loading of 33KV 800 Amps AB Switch | Electrical | Labour | SWR10239 | 126 | EA | 252
2 | Un loading of 33KV 800 Amps AB Switch | Electrical | Labour | SWR10557 | 79 | EA | 158
1 | Transport of conductor drums, cable drums, fragile material such as kiosks, VCBs, control panels, current transformers, boosters, lightning arrestors, insulators, transformers, meters (which are less in weight and occupy more space) (excluding of loading unloading)Above 10 Km and upto 20 Km with Lorry for each trip | Electrical | Labour | SWR11861 | 3299.7 | EA | 3299.7
1.4 | Loading of M.S.Channels, Angles, Flats & Rods etc., | Electrical | Labour | SWR10206 | 221 | TO | 309.4
1.4 | Un loading of M.S.Channels, Angles, Flats & Rods etc., | Electrical | Labour | SWR10524 | 185 | TO | 259
1.4 | Transport of iron materials such as R.S. Joists, Rail Poles, fabricated supports, steel, iron, flat, M.S. Channels etc., by lorries. (excluding of loading & unloading )Upto 10 KM | Electrical | Labour | SWR10131 | 339.66 | TO | 475.524
4.8 | Excavation of Pit for 33KV VCB | Electrical | Labour | SWR23224 | 331 | M3 | 1588.8
6 | Cement concrete 1:3:6 ration with 40 MML HBG metal including the cost of all materials and labour complete 1.8 x 1.8 x 0.75 cum for VCB Plinth | Electrical | Labour | SWR20685 | 5160 | M3 | 30960
6.4 | Plastering 2 Coats,20/16mm(1:6)(1:4) | Electrical | Labour | SWR10862 | 373 | M2 | 2387.2
1 | Painting of coping with two coats of white cement including cost of paint & conveyance charges for PTR/VCB plinths | Electrical | Labour | SWR12334 | 160 | EA | 160
1 | Erection of 33 KV VCB with Control Panel | Electrical | Labour | SWR10460 | 12500 | EA | 12500
1 | Erection of 33 KV CTs | Electrical | Labour | SWR10399 | 1079 | SET | 1079
1 | Erection of 33kV Twin feeder control & Relay panel in the control room duly mounting them on channels and grouting them with foundation bolts excluding cost of channels & foundation bolts | Electrical | Labour | SWR10934 | 1729 | EA | 1729
2 | Excavation of pits in hard rock not requiring blasting. (In hard murram / rockboulders)9.1 Mtrs PSCC Poles 0.76 M x 0.76M x 1.83M (2.6" x 2.6" x 6.0") | Electrical | Labour | SWR11039 | 928 | EA | 1856
1.526 | Mass concreting of supports erected with CC (1:4:8) using 40 mm, HB G metal including the cost of metal, sand, Cement and curing etc.Including the cost of cement | Electrical | Labour | SWR10356 | 6579 | M3 | 10039.554
0.062 | Coping of 1.5'x1.5'x1 with 1:8 slope Using form boxes (0.031Cumt.) | Electrical | Labour | SWR11890 | 3893.06 | M3 | 241.3697
2 | Supply of stepped tubular poles single way made of steel oflength 9mtrs with tensile strength of 42kgf/mm2 at a steps of 4.5 mtrs with outer dia 114.3 mm,2.1 mtrs with outer dia 88.9 mm, 2.1 mtrs with outer dia 76.1 mm, normal Crippling load of 141 kgf, normal Breaking load of 198 kgf ,working Crippling load of 70 kgf, working Breaking load of 79 kgf as per IS 2713. | Electrical | Supply | SMR40051 | 13913 | EA | 27826
2 | Erection of tubular poles | Electrical | Labour | SWR10955 | 1379 | EA | 2758
2 | Supply of LED fixture set of (LUMINAIRE MAKE: PHILIPS /OSRAM/GE/VENTUREROMPTON/BAJAJ/VIN/WIPRO/JAGUAR/KESELEC/HAVELLS/HPL/SURYA/SYSKA. LED MAKE: PHILIPS LUMILEDS/CREE/NICHIA/OSRAM/SUMSANG/LG LEDs) make with minimum 120 Lm/W Lumens Output, 105 V to 295 V Voltage range, more than 0.94 Power factor, Pressure Die cast Alluminium housing, Powder coated/ anodized finishing, toughed glass lamp cover, IP65 ingress protection, less than 25% THD, minimum 70% electronic efficiency, minimum 140 degrees along the road & 80 degrees across the road beam angle, 4500 to 6500K Color temperature, very low mercury 6.4mg max, Life more than 50,000 burning hours, maximum 20% depreciation during life, Fully cut off control of distribution, Electronic Ballast driver type, minimum 10KV Surge withstand capacity, Poly carbonate reflector/ Poly Carbonate Lens secondary optics, suitable for fixing to existing poles in the Substations, with five years arranty 90W LED Fixture set | Electrical | Supply | SMR11594 | 8200 | EA | 16400
2 | Fixing of Metal halide lamps with fixtures Make:Philips,Crompton,Bajaj junction box with MCB with 1.5 GI pipe complete | Electrical | Labour | SWR10956 | 1268 | EA | 2536
21 | Labour for Fixing of all types of clamps | Electrical | Labour | SWR10917 | 65 | EA | 1365
1200 | Laying of 4 core/10 core 2.5 sq. mm.Copper control cable in aready excavation trench including cost of providing single compress glands at both ends | Electrical | Labour | SWR11879 | 27 | EA | 32400
0.08 | Extention of 33KV Bay at 132/33KV Sub-station Zebra condutor | Electrical | Supply | SMR24910 | 299369 | KM | 23949.52
9 | Connection of equipment to bus and or another equipment with single zebra/Panther conductor including measuring, cutting,clamping and hoisting of suspension insulator assembly to support the conductor wherever necessary. | Electrical | Labour | SWR10884 | 224 | EA | 2016
6 | Supply of I hook | Electrical | Supply | SMR12099 | 158 | EA | 948
6 | Erection of I hook | Electrical | Labour | SWR12099 | 55 | EA | 330
3 | Supply of Spacer T-Clamps with double dropper suitable for Zebra / Panther | Electrical | Supply | SMR40013 | 788 | EA | 2364
6 | Supply of Tension Hardware 3 Bolted for Twin Zebra/panther with 150 mm spacing | Electrical | Supply | SMR40016 | 2512 | EA | 15072
12 | Alluminum alloy Pad clamps minimum 15 mm Thickness, 75 mm Width 150 Mm Length conforming to IS:5561-1970, IS 617, IS 2633-1964, IS 1363-1967, IS1367-1961), Six bolted with hot dip galvanized bolts and double nuts with spring and flat washers of size M10 x 65 i.e(3/8" x 21/2 ") minimum weight of 900 gms to suit for Panther ACSR Conductor of pad size 75 X 75 X 15mm for carrying 600 A current | Electrical | Supply | SMR24942 | 360 | EA | 4320
6 | Supply of CT stud clamps with hot dip galvanised bolts and nuts suitable for zebra / Panther conductor on one side and 28/30/40 mm CT stud on other side with stud size for single zebra / panther (4 bolted) with bimetallic sleeve for carrying 800 A | Electrical | Supply | SMR40023 | 399 | EA | 2394
6 | Supply of U-Bolts 16 mm | Electrical | Supply | SMR40040 | 37 | EA | 222
43 | Hoisting of Insulators and hardware, stretching the conductor and stringing of 33 kV bus comprising of three phases with Twin Zebra/Panther conductor to a tension of 900kgs including fixing of spacer clamps.(Bus section of 4.5mt) | Electrical | Labour | SWR10882 | 1302 | EA | 55986
2 | Room fire extinguisher (2 ltrs capacity) for control room | Electrical | Supply | SMR40089 | 4620 | EA | 9240
6 | Supply & spreading of 20mm machine crushed metal (HBG) including cost of conveneyance of all materials, labour charges etc complete for finished item of work and directed by the engineer incharge | Electrical | Labour | SWR10860 | 2113 | M3 | 12678
6 | Supply &Filling with Borrowed Stone Dust | Electrical | Labour | SWR33054 | 1062 | M3 | 6372
15 | Brick masonry in cement mortar (1:6) for superstructure using well burnt country made second class bricks of approved quality including cost and conveyance of all materials curing, scaffolding with all leads and lifts etc., complete for finished item of work - Ground Floor | Civil | Labour | SWR33068 | 7209 | M3 | 108135
25 | Earth Work Mass Excavation to a depth as directed, in soils such as Mixture of Gravel and Soft Disintegrated Rock like Shales, Ordinary Gravel, Stoney Earth and Earth Mixed with Fair Sized Boulders and in all conditions such as dry, wet, slurry etc.and in dense or hard soils, disposal and depositing of excavated soil with intial lead of 10 mt and intial lift of 2m or as directed, including cost and conveyance of all materials, ramping and lifting of materials, and labour charges, hire charges of machinery, tools & plants, bailing of water ( either sub soil water, stoMts water, rain water, surface water or of any kind) if any at any stage of work until all works below ground level is finished to the satisfaction ,and from work such as shoring, timbering, strutting with required supports etc. for the work and removal of form work after completion of work etc all complete as directed by the engineer-incharge. | Civil | Labour | SWR33015 | 486 | M3 | 12150
3 | S&F of 15 mm brass body CP finish bib tap of not less than 300 grams weight with quarter turn spindle with either internal or external threaded connection conforming to IS 8931 including all operational, incidental and labour charges etc. complete for the finished item of work | Civil | Supply | SWR34330 | 684 | EA | 2052
20 | Supply and Fixing of Ashirvad/ Ajay/ Astral Flowguard or equivalent CPVC Pipes and Fittings to meet the requirement of ASTM-D 2846 and are produced in CTS (Copper Tube Sizes 1/2" ton 2" Ashirvad Flowgurard SDR 11 and SDR 13.5 pipes are made from idential CPVC compounds having the same physical Properties for Hot and Cold Water (IS 15778:2007) 22.20mm OD Pipe - SDR 11 including all operational, incidental and labour charges etc. complete for the finished item of work | Civil | Supply | SWR34362 | 313 | M | 6260
2 | Painting of operating rods of 33kV, 11kV AB switches with post office red colour (including cost of paint) in existing Substation | Electrical | Labour | SWR11769 | 144.84 | EA | 289.68
2 | Supply of GI wire No 8 | Electrical | Supply | SMR11486 | 105 | KG | 210
2 | Making of coil earthing pole with 8mm GI wireNut&Bolts for AB Switch | Electrical | Labour | SWR12331 | 146.63 | EA | 293.26
25 | Supply of GI Bolts & Nuts etc | Electrical | Supply | SMR11488 | 117.5 | KG | 2937.5
3 | Excavation of earth pit, supply of cast iron pipe with flange on one end (as per ISS7181/86) of nominal dia 125mm and 2.75 meters long in side the pit including supply and fixing RCC collars 0.75 meter dia (OD), 50mm thick and 0.60meters long complete as per APTRANSCO standards | Electrical | Labour | SWR10924 | 9804 | EA | 29412
3 | Supply of 33KV TC Structure as per DATA-II | Electrical | Supply | SMR40102 | 50703 | EA | 152109
6 | Supply of33KV BD Boom as per DATA-IV | Electrical | Supply | SMR40104 | 18244 | EA | 109464
3 | Erection of33KV TC Structure as per DATA-II | Electrical | Labour | SWR11010 | 17393.04 | EA | 52179.12
6 | Erection of 33KV TD Structure as per DATA-I | Electrical | Labour | SWR11009 | 14839.78 | EA | 89038.68
167 | Fabrication and connecting to risers from earth mat to structures, equipment, marshalling boxes, electrical panels, PLCC panels, fencing posts etc.M.S./ G.I. Flat 50x6mm / 50 x 8 mm ( Above ground) | Electrical | Labour | SWR10919 | 41 | RMT | 6847
24 | Supplying of Earth Mat 100x16mm GI Flat from Earth | Electrical | Supply | SMR23228 | 975 | M | 23400
24 | Laying of earth mat including excavation of trenches of depth 600mm, welding, connecting to equipment and connecting lightning shield to earth mat and earthing of fence posts, drilling and connecting earth rods including connecting cast iron pipes with the following sizes of MS Flats /GI Flats. including fabrication100x16mm M.S./G.I earth flat | Electrical | Labour | SWR22054 | 65 | RMT | 1560
6 | Supply of Alluminum LA clamps conforming to A6 of IS 617, with hot dip galvanised bolts and nuts suitable for single zebra/Panther | Electrical | Supply | SMR40027 | 357 | EA | 2142
10 | Providing of control cable trench as per DATA-XII | Electrical | Labour | SWR22093 | 3148 | RMT | 31480
1 | Supply of MS Powder coated CT Marshalling Box | Electrical | Supply | SMR40047 | 3675 | EA | 3675
6 | Painting of feeder name on support including cost of paint | Electrical | Labour | SWR12101 | 53 | EA | 318
1 | Erection of Marshalling boxes | Electrical | Labour | SWR10940 | 374.85 | EA | 374.85
24 | Clearing of site by hiring JCB, complete for the finished item of work. | Civil | Labour | SWR34179 | 2165 | Hrs | 51960
2 | Providing contour surveying maps with total station including preparation of boundary and contour levels with 2 No.s hard copies and soft copies complete for finished items of work. | Civil | Labour | SWR33427 | 5665 | EA | 11330
2 | Providing report on soil bearing capacity | Civil | Labour | SWR34097 | 4500 | EA | 9000
7500 | Design and submisiion of 2 sets of structural design drawings with soft copy complete finished item of work | Civil | Labour | SWR33426 | 5 | FT2 | 37500
27.65 | Earth work excavation for foundations and depositing on bank for all lifts and with an iniutial lead of 10m including all operational, incidental, labour charges such as shoring, sheeting, planking, strutting, etc. complete for finished item of work including seigniorage excluding dewatering charges etc as per SS - 20 B(APSS 308).Hard rock ( blasting prohibited ). | Civil | Labour | SWR33018 | 1440 | Cum | 39816
893.46 | Earth work excavation for foundations and depositing on bank for all lifts and with an iniutial lead of 10m including all operational, incidental, labour charges such as shoring, sheeting, planking, strutting, etc. complete for finished item of work excluding dewatering charges etc as per SS - 20B (APSS 308). Ordinary Soil | Civil | Labour | SWR33015 | 486 | Cum | 434221.56
144 | Drilling holes in hard granite or sheet rock by Pneumatic compressor 25 mm dia meter etc for complete for item of work | Civil | Labour | SWR34180 | 144 | Rmt | 20736
144 | Grouting the holes with neat cement slurry excluding cost of steel 25 mm dia meter including cost of material labour charges complete fro finished item of work as directed by the engineer in charge | Civil | Labour | SWR34458 | 93 | EA | 13392
211.23 | Filling with already available Earthwork in basement with 150mm thick layers incldg cost & conveyance all materials watering,consolidation etc complete for finished item of work. | Civil | Labour | SWR33055 | 40 | Cum | 8449.2
90.38 | Plain Cement contrete (1:4:8) using 40 mm metal with concrete Mixture. All work upto Plinth level including cost and conveyance of all materials like cement, fine agregate (sand) coarse aggregate, water etc., to site and including Seigniorage changes, sales & other taxes on all materials including alol operational, incidental and labour charges such as machine mixing, laying concrete, curing etc., complete as directed by Engineer incharge of the work | Civil | Labour | SWR33028 | 4837 | Cum | 437168.06
74.89 | RCC M - 20 (1:1.5:3) Nominal mix (Cement:fine aggregate: coarse aggregate) corresponding to Table 9 of IS 456 using 20mm size graded machine crushed hard granite metal (coarse aggregae) from approved quarry including cost and conveyance of all materials like cement, fine agregate (sand) coarse aggregate, water etc., to site and including Seigniorage changes, sales & other taxes on all materials including alol operational, incidental and labour charges such as machine mixing, laying concrete, curing etc., complete but excluding cost of steel and its fabrication charges for finished item of work, but excluding centering, shuttering as directed by Engineer incharge of the work. a) Column Footings | Civil | Labour | SWR33098 | 9589 | Cum | 718120.21
21 | RCC M - 20 GF (1:1.5:3) Nominal mix (Cement:fine aggregate: coarse aggregate) corresponding to Table 9 of IS 456 using 20mm size graded machine crushed hard granite metal (coarse aggregae) from approved quarry including cost and conveyance of all material as directed by Engineer incharge of the work. b) Columns" | Civil | Labour | SWR33100 | 13338 | Cum | 280098
5.37 | RCC M - 20 (1:1.5:3) Nominal mix (Cement:fine aggregate: coarse aggregate) corresponding to Table 9 of IS 456 using 20mm size graded machine crushed hard granite metal (coarse aggregae) from approved quarry including cost and conveyance of all materials like cement, fine agregate (sand) coarse aggregate, water etc., to site and including Seigniorage changes, sales & other taxes on all materials including alol operational, incidental and labour charges such as machine mixing, laying concrete, curing etc., complete but excluding cost of steel and its fabrication charges for finished item of work, but excluding centering, shuttering as directed by Engineer incharge of the work c)Plinth Beams | Civil | Labour | SWR33099 | 12460 | Cum | 66910.2
18.59 | RCC M - 20 GF Beams (1:1.5:3)Nominal mix (Cement:fine aggregate: coarse aggregate) corresponding to Table 9 of IS 456 using 20mm size graded machine crushed hard granite metal (coarse aggregae) from approved quarry including cost and conveyance of all mater as directed by Engineer incharge of the work. d)Roof Beams" | Civil | Labour | SWR33121 | 12376 | Cum | 230069.84
1.82 | RCC M - 20 GF Lintels(1:1.5:3)Nominal mix (Cement:fine aggregate: coarse aggregate) corresponding to Table 9 of IS 456 using 20mm size graded machine crushed hard granite metal (coarse aggregae) from approved quarry including cost and conveyance of all materials like cement, fine agregate (sand) coarse aggregate, water etc., to site and including Seigniorage changes, sales & other taxes on all materials including alol operational, incidental and labour charges such as machine mixing, laying concrete, curing etc., complete but excluding cost of steel and its fabrication charges for finished item of work, but excluding centering, shuttering as directed by Engineer incharge of the work e)Lintels | Civil | Labour | SWR33107 | 13167 | Cum | 23963.94
43.83 | RCC M - 20 (1:1.5:3)Nominal mix (Cement:fine aggregate: coarse aggregate) corresponding to Table 9 of IS 456 using 20mm size graded machine crushed hard granite metal (coarse aggregae) from approved quarry including cost and conveyance of all material as directed by Engineer incharge of the work. / h) Roofslab & Staircase "150mm | Civil | Labour | SWR33128 | 10964 | Cum | 480552.12
17.5 | Supplying, fitting and placing HYSD bar reinforcement in foundation complete as per drawings and technical specifications for Bars below 36 mm dia including over laps and wastage, where they are not welded,complete as directed by Engineer incharge of the work. | Civil | Supply | SWR33144 | 75636 | Ton | 1323630
232 | Coursed rubble stone masonry 2nd sort with hard granite stones in cement mortar (1:6) for basement, including cost and conveyance of all materials, labour charges, curing, all leads and lifts, etc, complete for finished item of work as directed by Engineer incharge of the work. | Civil | Labour | SWR33041 | 5023 | Cum | 1165336
80.46 | Raised pointing to the exposed surfaces of CRS masonry in cm 1:3 prop. including cost and conveyance of all materials, labour charges, all leads and lifts curing etc, complete for finished item of work. | Civil | Labour | SWR33184 | 124 | Sqm | 9977.04
95.68 | Brick masonry in cement mortar (1:6) for superstructure using well burnt country made second class bricks of approved quality including cost and conveyance of all materials curing, scaffolding with all leads and lifts in all heights etc., complete for finished item of work - Ground Floor | Civil | Labour | SWR33068 | 8367 | Cum | 800554.56
363.76 | Supplying and filling the substation site with borrowed gravel, watering, ramming, thoroughly complying with the standard specification as directed by Engineer incharge of the work. | Civil | Supply | SWR33052 | 493 | Cum | 179333.68
1738.39 | Plastering with CM 2 coats, 20 mm thick, base coat in CM (1:6), 16 mm thick and top coat in CM (1:4), 4mm thick with Dubara sponze finishing including cost of all materials, seigniorage charges, excluding conveyance charges of materials and including all operational, incidental and labour charges for mixing mortar, laying rendering smooth and thread lining, curing, rounding off junctions of wall and slab etc., complete for finished item of work as directed by Engineer incharge of the work. | Civil | Labour | SWR33163 | 559 | Sqm | 971760.01
266.18 | Providng impervious coat to exposed RCC roof slab surface with CM(1:3), 20 mm thick with 1kg of water proof compound per bag of cement laid over roof when it is green including cost of all materials, seigniorage charges, excluding conveyance charges of materials and including all operational, incidental and labour charges for mixing mortar, laying rendering smooth and thread lining, curing, rounding off junctions of wall and slab etc., complete for finished item of work as directed by Engineer incharge of the work. | Civil | Labour | SWR33156 | 581 | Sqm | 154650.58
86.69 | RCM facia 5cm thick in CM (1:3) for drop walls, fins with rabbit wire mesh & nominal reinforcemet as directed by Engineer-in-change with dubara sponge finishing, including cost & conveyance of all materials to site, seigniorage charges, sales & incidental, cost and conveyance of cement, wire mesh, water to work site, centering, scaffolding and form work, lift changes etc., complete for finished items of work but excluding cost of steel & its fabrication charges, for finished item of work. (APSS No.403 & 903). | Civil | Labour | SWR33203 | 3031 | Sqm | 262757.39
23.4 | Supply & fixing Aluminimum Anodised Two/Three Track Sliding Windows as per approved drawing with aluminium anodised sections of Series C Jindal sections and outer frame top horizontals & both verticals of 8774 of size 62 x 29.5 mm and bottom horizontal - two track frame of 8773 of size 62 x 29.5 mm, Shutter frame top, bottom and verticals of 8304 of size 50 mm x 20 mm and Weather interlocking frame of 8306 of size 50 x 20 with plain clear float glass 5mm thick fixed including Supply & fixing aluminium handles of 100 mm for each shutter, nylon rollers assembly and all labour charges for fixing the fixtures with required no. of screws, bolts and nuts and includingt labour charges for fixing the frame in position, fixing shutter to frame etc. completed for finished item of work | Civil | Supply | SWR33277 | 3623 | Sqm | 84778.2
27.75 | Supply & fixing of ms grill to windows with outer frame of ISA2525 of 25mm thick , horizontal and vertical square rods of 10x10mm and paintng with synthetic enamel paint per (0.3 x 1.2 )sqm. | Civil | Supply | SWR33310 | 2990 | sqm | 82972.5
8.7 | Supplying & fixing collapsible steel shutters with vertical, double channel of 20 x10x2 mm of 100 mm centre ,Bracers with flat iron 40x40x6 mm with 38 mm dia steel pulleys, the top, bottom and side vertical frames of the collapsible gate with 65x65mmx8mm MS Angle and middle guide rail at site height with 65mmx8mm MS flat for the pulleys to guide and fixed with necessary hold fasts, bolts, nuts, rivets, locking arrangements, stoppers, handles, all accessories all fixtures and painted with one coat of approved steel primer etc., complete for finished item of work as per special spn 1105. | Civil | Supply | SWR33411 | 4017 | Sqm | 34947.9
3.88 | Flush type Doors with 35mm Thick Flush Shutters with Bondwood solied Block Board Type Faced on Both the sides with Commercial Type Plywood (Schedule Item No. 301.) complete for finished item of work. | Civil | Supply | SWR33269 | 4371 | Sqm | 16959.48
3.2 | Flooring with cermic tiles of set over base coat of cement mortar (1:3) 20 mm thick over CC bed already laid or RCC Roof Slab, including neat cement slurry of honey like consistency spread @ 3.3 kgs per sqm. & jointed neatly with white cement paste to full depth mixed with pigment of matching shade, including cost of all materials like cement, sand, water and tiles etc., complete, including seigniorage charges, etc., complete for finished item of work . | Civil | Labour | SWR33224 | 913 | Sqm | 2921.6
225.78 | Flooring with polished shahabad stones 20 mmthick set over base coat of CM (1:3) over already laid CC bed /RCC Roof Slab, including neat cement slurry of honey like consistency spread @ 3.3 kgs per sqm. & jointed with neat cement to full depth including cost of all materials like cement, sand, and water and flooring stones etc., complete, including seigniorage charges, labour charges for dresing of flooring stones etc., complete for finished item of work . | Civil | Labour | SWR33219 | 785 | Sqm | 177237.3
12.46 | Dadoing with Ceramic tiles Flooring with decorated white back ground glazed tiles, set over base coat of cement mortar (1:6) 12 mm thick over CC bed already laid or RCC Roof Slab, including neat cement slurry of honey like consistency spread @ 3.3 kgs per sqm. & jointed neatly with white cement paste mixed with pigment of matching shadeto full depth, including cost of all materials like cement, sand, water and tiles etc., complete, including seigniorage charges, etc., complete for finished item of work . | Civil | Labour | SWR33226 | 882 | Sqm | 10989.72
20.44 | Providing skirting to internal walls to 15 cm height/risers of steps with ...mm thick polished Shahabad stone length equal to polished stones, set over base coat of CM (1:3) 12 mm thick with cement slurry of honey like consistency spread at the rate of 3.30 kgs per sqm and jointed with white cement paste mixed with pigment of matching shade to full depth, including cost of all materials like Shahabad stone, cement, sand and water etc., complete, including seigniorage charges, etc., complete for finished item of work as directed by Engineer incharge of the work. | Civil | Labour | SWR33236 | 875 | Sqm | 17885
588.18 | Painting to new walls with 2 coats of ready mixed oil bound wahsable distemper of approved brand and shade over a base coat of appropriate primer of approved brand, making 3 coats in all to give an even shade after thourughly brushing the surface to remove all dirt and remains of loose powdered materials, including cost and conveyance of all materials to work site and all operational, incidental, labour charges etc. complete for finished item of work as per SS 911 for internal walls as directed by Engineer incharge of the work | Civil | Labour | SWR33333 | 146 | Sqm | 85874.28
1530.98 | Painting to new walls with 2 coats of ACE paint external grade of approved brand and shade over a base coat of appropriate primer of approved brand, making 3 coats in all to give an even shade after thourughly brushing the surface to remove all dirt and remains of loose powdered materials, including cost and conveyance of all materials to work site and all operational, incidental, labour charges etc. complete for finished item of work as per SS 912 for external walls as directed by Engineer incharge of the work. | Civil | Labour | SWR33334 | 154 | Sqm | 235770.92
9.59 | Supplying and fixing Alluminium glazed door cum fixed window or door using anodised alluminium extruded sections and mat finish for frames sites and Handle/knib,locking arrangements and 4.0mm plain glass fixed to the frame with beeding and qasket with all required item of work. | Civil | Supply | SWR33272 | 6162 | Sqm | 59093.58
25.22 | Plain Cement contrete (1:2:4) Nominal Mix using 20 mm metal using concrete mixer including cost and conveyance of all materials like cement, fine agregate (sand) coarse aggregate, water etc., to site and including Seigniorage changes, sales & other taxes on all materials including alol operational, incidental and labour charges such as machine mixing, laying concrete, curing etc., complete. | Civil | Labour | SWR33030 | 6206 | Cum | 156515.32
35.56 | Plain Cement contrete (1:3:6) Nominal Mix using 40 mm metal using concrete mixer including cost and conveyance of all materials like cement, fine agregate (sand) coarse aggregate, water etc., to site and including Seigniorage changes, sales & other taxes on all materials including alol operational, incidental and labour charges such as machine mixing, laying concrete, curing etc., complete. | Civil | Labour | SWR33029 | 5127 | Cum | 182316.12
2491 | Supply and fabrication of beams,chanales and angles including labour charges complete for the finished item of work. | Civil | Supply | SWR33145 | 128 | Kg | 318848
355 | Supply & fixing of 25mm dia 2mm thick surface P.V.C. pipe (ISI MARK) Concealed in wall with all required accessories including masonary work and labour charges etc.complete. | Civil | Supply | SWR33441 | 108 | Rmt | 38340
1 | Supply & fixing 4 way TPN Distribution board with IP-42 protection suitable for 3 phase 40A FP Isolator/ELCB/RCCB as incomer and 10kA-6-32A SP MCBs 12Nos as out going including internal connection and labour charges for surface / flush mounting etc Complete. | Civil | Supply | SWR33526 | 11353 | EA | 11353
8 | Supply & fixing of 6A 3 pin wall plug socket with 6A switch control on a common switch board with earth continuity including wire leads,earth connection along with all labour charges etc., complete | Civil | Supply | SWR33468 | 166 | EA | 1328
2 | Supply & fixing of 16A 3 pin and 6A 3pin plug Flush type socket with indicator lamp and 16Amps fuse unit and 16Amps switch control (5 in one )duly recessed in wall with wooden deep box of 6'' x 8'' x 2 1/2'' size covered with hylam sheet earth connection and all labour charges etc., complete on wall. | Civil | Supply | SWR33470 | 449 | EA | 898
64 | Wiring with 2 runs of 14/0.3mm (1.0 sq.mm)Fire Retardant (FR) P.V.C. insulated flexible copper cable (ISI MARK) in existing pipe with 6A modular type Switch,ceiling rose and 3mm thick hylam sheet covering to switch control box including all labour charges etc., complete for light points, bell , fan and exhaust fan points in Non-Residential Buildings. | Civil | Supply | SWR33457 | 676 | EA | 43264
24 | Supply & Fixing of 28W T5 fluorescent tube. Makes : Crompton / Bajaj / Phillips / Surya / Havells with copper choke,starter etc.,incuding 1No 40W tube etc., complete. | Civil | Supply | SWR33558 | 148 | EA | 3552
1 | Supply of 12" (300mm)ISI, 900 RPM Light duty exhaust fan with metallic blades with Mark of makes Crompton / Bajaj / Havells / Orient. | Civil | Supply | SWR33571 | 2192 | EA | 2192
185 | Supply and run of 2 of 22/0.3mm (1.5 sq.mm) (FR) P.V.C. insulated flexible copper cable in existing pipe for mains including all labour charges complete. | Civil | Supply | SWR33496 | 75 | RMT | 13875
310 | Supply and run of 2 of 36/0.3mm (2.5 sq.mm) FR P.V.C. insulated flexible copper cable in existing pipe for mains including all labour charges complete. | Civil | Supply | SWR33497 | 103 | RMT | 31930
14 | Supply & fixing of batten holder /slanting holder in lieu of ceiling rose of light point complete with all connection and all labour charges with 40W bulb (for new installation). | Civil | Supply | SWR33484 | 141 | EA | 1974
12 | Supply & fixing of 1200mm (48'') sweep 230v,A.C 50 Hz.Ceiling fan with 3 Blades and double ball bearings with all standared accessories. | Civil | Supply | SWR33563 | 2277 | EA | 27324
12 | Supply & fixing of Electronic Regulator for ceiling fans 900/1200/1400mm sweep including cost of material, Electrical charges complete for finished item of work | Civil | Supply | SWR33564 | 589 | EA | 7068
10 | REF | Civil | Supply | SWR33573 | 3887 | EA | 38870
1 | Providing independent EARTHING by excavating a trench to a depth of 2.1M in all solid,as per size specified in the Data,using 40mm dia 'B' class GI pipe of 2.5 Mtrs length with necessary accessories with hume pipe ring duly providing staggered holes including filling with equal proportion of salt and Charcoal in layers and all labour charges etc., compiete for small quarters. | Civil | Supply | SWR33596 | 5345 | EA | 5345
14 | S&F 20W LED Tubelight Batten | Civil | Supply | SWR33553 | 582 | EA | 8148
30 | Supplying, laying, jointing and testing 101.4 mm SWG SP-1 pipes of ISI make conforming to ISI 651 & 4127 with airtight cement joints in CM 1.5:1 prop. Including excavation of trenches and socket pits in any soil (except rock requiring blasting) up to 1524 mm(5'0") depth and refilling with watering and tamping. | Civil | Supply | SWR34281 | 755 | RMT | 22650
1 | Constructing 457.2 mm x 457.2 mm (1'6"x1'6") brick in CM 1:6 prop. Masonry. Inspection chamber up to 914.4 mm (3'0") and fitted with light weight 457.2 mm x 457.2 mm (1'6"x1'6") C.I frame and cover of 20 Kg. | Civil | Labour | SWR34296 | 8766 | EA | 8766
2 | Supply & fixing of 110 mm dia - Door Bend 87.5 Degree - UPVC/SWR Pipe fittings (Prince/Sudhakar or any ISI Brand) | Civil | Supply | SWR34381 | 128 | EA | 256
2 | Supply & fixing of 110 mm dia - Plain Bend 87.5 Degree - UPVC/SWR Pipe fittings (Prince/Sudhakar or any ISI Brand) | Civil | Supply | SWR34380 | 100 | EA | 200
12 | Supply & fixing of 110 mm dia 3 M Single Socket PVC/SWR pipe - 6 Kg/sq.cm - Prince/Sudhakar or any ISI Brand | Civil | Supply | SWR34377 | 462 | RMT | 5544
20 | Supply & fixing of 90 mm dia 3 M Single Socket PVC/SWR pipe - 6 Kg/sq.cm - Prince/Sudhakar or any ISI Brand | Civil | Supply | SWR34378 | 410 | RMT | 8200
2 | Supplying & fixing 150 mm x 100 mm SWG gully traps conforming to ISI 651 & 4127 with C.I Grating & Cost. Brick masonry in CM 1:6 prop. Intermediate chamber and fitted with 304.8 mm x 288.6mm (12"x9") C.I Frame and hinged cover | Civil | Supply | SWR34286 | 767 | EA | 1534
1 | Supplying and Fixing European Water Closet of 1st quality conforming to IS:2556-Part-2-1973 of Hindustan / Neycer or Parryware make white glazed with 'S' trap | Civil | Supply | SWR34314 | 2228 | EA | 2228
1 | Supplying and Fixing best Indian make plastic seat and lid for European water closets with rubber or plastic Buffers as per IS 2548-1996 | Civil | Supply | SWR34315 | 1324 | EA | 1324
2 | Supply & fixing 15 mm angle stop cock Indian make 400 grams Seiko/ Senior/ Nice/ Senior/ Nice or equivalent | Civil | Supply | SWR34328 | 721 | EA | 1442
4 | S&F 15 mm bib tap Indian make 400 grams Seiko/ Senior/ Nice or equivalent | Civil | Supply | SWR34329 | 298 | EA | 1192
1 | Supplying & Fixing Indian make Flat Back Wash Hand Basin (HSW/Parryware/ Neycer) 1st quality conforming to IS:2556-Part-4:1972 with waste fittings like rubber plug, chain, 32 mm nominal size C.P. Fitting with parallel pipe thread conforming to IS:2963-1979 and fitted with 15 mm nominal bore Chromium Plated Pillar Tap of 1st quality Indian make 400 grams Seiko/ Senior/ Nice/ Esso or equivalent complete with standard CI brackets including wooden block: 550 x 400 mm - Single C.P. Pillar cock | Civil | Supply | SWR34316 | 1717 | EA | 1717
2 | Supply & fixing 38.1 mm C.P waste coupling Half or Full Thread 1st Quality Indian make Parryware or equivalent | Civil | Supply | SWR34428 | 309 | EA | 618
2 | Supply & fixing of 4" (101.6 mm ) Nahany Trap ( Without Jali with inlet)UPVC/SWR Pipe fittings (Prince/Sudhakar or any ISI Brand) | Civil | Supply | SWR34387 | 134 | EA | 268
1 | Supplying & Fixing low down Plastic flushing tank 10 Lit Capacity Hindustan Sanitary ware/ parry/ Neycer with internal components | Civil | Supply | SWR34376 | 2032 | EA | 2032
1000 | Providing & Placing on Terrace (at all floor levels) polyethylene water storage tank with Double layer approved brand & manufacture with cover and suitable locking arrangement & making necessary holes for inlet & outlets and over flow pipes but with NECESSARY fittings & base support for tanks | Civil | Supply | SWR34375 | 10 | L | 10000
2 | Supply & fixing 31.75 mm dia PVC flexible waste pipe of 914.4 mm length of Ist quality complete for finished item of work | Civil | Supply | SWR34426 | 33 | EA | 66
20 | S & F of (15.90mm)Ashirvad/ Ajay/ Astral Flowguard or equivalent CPVC Pipes and Fittings to meet the requirement of ASTM-D 2846 and are produced in CTS (Copper Tube Sizes 1/2" ton 2" Ashirvad Flowgurard SDR 11 and SDR 13.5 pipes are made from idential CPVC compounds having the same physical Properties for Hot and Cold Water (IS 15778:2007)- 15.90mm OD Pipe - SDR 11 | Civil | Supply | SWR34361 | 239 | RMT | 4780
50 | Supply and Fixing of (22.20mm) Ashirvad/ Ajay/ Astral Flowguard or equivalent CPVC Pipes and Fittings to meet the requirement of ASTM-D 2846 and are produced in CTS (Copper Tube Sizes 1/2" ton 2" Ashirvad Flowgurard SDR 11 and SDR 13.5 pipes are made from idential CPVC compounds having the same physical Properties for Hot and Cold Water (IS 15778:2007)-22.20mm OD Pipe - SDR 11 | Civil | Supply | SWR34362 | 313 | RMT | 15650
40 | Supply and Fixing of (28.60mm)Ashirvad/ Ajay/ Astral Flowguard or equivalent CPVC Pipes and Fittings to meet the requirement of ASTM-D 2846 and are produced in CTS (Copper Tube Sizes 1/2" ton 2" Ashirvad Flowgurard SDR 11 and SDR 13.5 pipes are made from idential CPVC compounds having the same physical Properties for Hot and Cold Water (IS 15778:2007)-28.60mm OD Pipe - SDR 11 | Civil | Supply | SWR34363 | 410 | RMT | 16400
2 | Supply & fixing Gunmetal (GM) Ball valve with SS Ball and SS Spindle as per IS - Class - I, Indian make heavy type - 25mm NB Size | Civil | Supply | SWR34346 | 466 | EA | 932
20 | Supply & fixing Gunmetal (GM) Ball valve with SS Ball and SS Spindle as per IS - Class - I, Indian make heavy type -20mm NB Size | Civil | Supply | SWR34345 | 331 | EA | 6620
1 | Supply & fixing 25.4 mm dia & 609.6 mm long aluminium anodized towel rod with brackets and aluminium screws | Civil | Supply | SWR34430 | 489 | EA | 489
1 | Supply & fixing NP soap dish heavy type with NP screws | Civil | Supply | SWR34429 | 675 | EA | 675
17.5 | Supply and fixing of AC sheets including cost of material labour conveyence etc complete for finished item of work as directed by the engineer in charge. | Civil | Supply | SWR33400 | 395 | M2 | 6912.5
3.05 | S&F of Glow sign board size 10' x 3' including lettering, labour charges, fitting charges cost of all materials and complete for finished item. | Civil | Supply | SWR33422 | 3553 | Sqm | 10836.65
211.19 | Carting away of excavated soils Complete for finished item of work | Civil | Labour | SWR34151 | 270 | Cum | 57021.3
11.84 | Providing 20 mm chips in the transformer area including cost, lead and labour charges complete for finished item of work | Civil | Labour | SWR33057 | 1525 | Cum | 18056
50 | Flooring with chequrred terrazzo tiles of 22 mm thick (medium shade ) set over base coat of cement mortar (1:6) 12 mm thick over CC bed already laid or RCC Roof Slab, including neat cement slurry of honey like consistency spread @ 3.3 kgs per sqm. & jointed with neat cement to full depth mixed with pigment of matching shade, including cost of all materials like cement, sand, water and tiles etc., complete, including seigniorage charges, complete for finished item of work | Civil | Labour | SWR33222 | 915 | Sqm | 45750
25.94 | Supply and fixing of MS GATE with redoxide and 2 Coats of Anamil paint Complete finished item of work as directed by Engineer - in-charge | Civil | Supply | SWR33404 | 5299 | sqm | 137456.06
1 | Geophysical Investgation charges for water point by Geologist as directed by Engineer in chargecomplete for the finished item of work. | Civil | Labour | SWR33608 | 5000 | Sqm | 5000
225 | Drilling of 165mm bore well with machine rig including deployment and hire charges of rig and other machinery and equipment labour charges , measuring the yeild of borewell including cost and conveyance etc complete 0 to 90M | Civil | Labour | SWR33609 | 336 | Rmt | 75600
25 | Supply and fixing of 160mm dia PVC casing of A class 6Kg point pressure including cost and conveyance of all materials labour charges etc complete for finished item of work as directed by the engineer-in-charge. | Civil | Supply | SWR33611 | 883 | Rmt | 22075
1 | Supply and erecting, ISI mark submersible 2.0HP, Single Phase 30 stages pumpset suitable for 106/156mm dia borewell including cost and conveyance of all materials labour charges etc complete for finished item of work | Civil | Supply | SWR33626 | 21619 | EA | 21619
168 | Supply and fixing of HDPE pipe 40mm dia of 16Kg/cSqm including cost and conveyance of all materials labour charges etc complete for finished item of work as directed by the engineer-in-charge. | Civil | Supply | SWR34410 | 180 | Rmt | 30240
1 | Supply and erecting D.O.L Starter 250V , Single phase,50Hz with SS enclouserincluding cost and conveyance of all materials labour charges etc complete for finished item of work | Civil | Supply | SWR33644 | 1040 | EA | 1040
180 | Supply of 3 Core 2.5 Sqmm Flat Copper cable of ISI for Submersible Motors of makes Finolex / Polycab / Gold Medal / Million / Payal / Sun Light / Power Flex / Fortune Art | Civil | Supply | SWR33641 | 192 | Rmt | 34560
1 | Provd-DGPS & Total Staion Survey | Civil | Labour | SWR34506 | 5000 | EA | 5000
1 | Providing supply of electricity to the site premises through custamer service centre duly applying for new connection including service wire, application complete the work. | Civil | Labour | SWR33425 | 5408 | EA | 5408
288.1 | Seigniorage Charges - Sand | Civil | Labour | SWR34470 | 40 | Cum | 11524
546.9 | Seigniorage Charges - Metal | Civil | Labour | SWR34471 | 97.5 | Cum | 53322.75
371 | Seigniorage Charges -Gravel | Civil | Labour | SWR34472 | 30 | Cum | 11130
28643384.7417
136436871.87
11917990.05
148354861.92
148354861.92
57286769.4834