## T-2421-45-06-01-01-002
SCHEDULE
Name of the work: Erection of interlinking 1.3 KM 11KV Line to divert the Buddareddy palli 11 KV feeder load from Ramapuram 33/11KV SS (Shantinagar section) to idle feeder Chagapur 33/11KV SS in Erravally section in Alampur Sub division in Gadwal Division (Under T&D works) WBS No.T-2433-45-01-13-02-001.
|  |  | Face Value |  | 144777
Sl No | Service Code | Description of work | Qty | Unit | Rates per Unit | Amount
1 | SWR22092 | survey line&cabl inc peg mark&tree clear | 1.35 | KM | 765 | 1032.75
2 | SWR10365 | Stringing of 55sqmm 33/11kv Line 3 Cond | 1.35 | KM | 8500 | 11475
3 | SMR11487 | S-MS Bolts & Nuts,Washers etc., | 26 | KG | 91.25 | 2372.5
4 | SWR20307 | SubTrnsprt 8M PSCC Pole incl. L&UL<10KM | 33 | EA | 271.52 | 8960.16
5 | SWR10105 | EXCAVATION OF PIT (2.6" x 2.6" x 5.0') | 33 | EA | 600 | 19800
6 | SWR21590 | Erection of 8.0Mts PSCC Poles for stuts | 7 | EA | 1500 | 10500
7 | SWR10653 | Formatn of Horiz Cut point for 11KV line | 2 | EA | 1350 | 2700
8 | SWR10342 | ERECTION OF LINES-Erection of 8M Pole | 26 | EA | 1500 | 39000
9 | SWR11738 | S&E-1Ph 400A 11KV ABSwth O/s SS | 1 | EA | 13577 | 13577
10 | SWR10238 | LOADING of 11 KV AB SWCH Con 200/400 A | 2 | EA | 80 | 160
11 | SWR10556 | UNLOADING of 11 KV AB SWCH Con 200/400 A | 2 | EA | 80 | 160
12 | SWR12272 | Erect-11KV AB Switch in SS | 2 | EA | 2868.75 | 5737.5
13 | SWR20976 | Erection of 33kv LA-3Nos Line type | 1 | SET | 880 | 880
14 | SWR10356 | Mass concreting of supports incl. cement | 4.32 | M3 | 6579 | 28421.28
GRAND TOTAL | [5 empty] | 144776.19
Conditions :
1 | The Contractor will have provide his own labour, T&P and Sub-Transport up to 10 km at his cost and above 10 km will be paid as per SSR.
2 | The required materials will be Supplied by the TGSPDCL on free of cost except which are not available matching materials in stores.
3 | The Contractor will be responsible for any accident to any of his workers and liability that may arise for payment of compensation under provision of act of A.P.
4 | The work shall be taken up strictly as per the Seniority and management instructions
5 | Agreement concluded with available SSR-2024-25 codes
6 | Agency which is excavating must use the CBUD App before commencing any excavation on public lands/roads in the state
Signature of the Contractor. |  |  |  | Superintending Engineer I/c
Operation Gadwal.
COMPARATIVE STATEMENT
The Rates quoted by M/s Vijetha Electrical Constructions, Wanaparthy Has Quoted lowest rates. Hence accepted.
Sl No | Service Code | Description of work | Qty | Unit | SSR Rates per Unit
The Rates quoted by Mr. Ravendra Goud, Contractor, K.R.Cheruvu has quoted lowest rates. Hence accepted.
The Rates quoted by Mr. Sreenivasa Goud, Contractor, Shanthinagar has quoted lowest rates. Hence accepted.
The Rates quoted by Mr. E.Nagendra, Contractor, Kurnool has quoted lowest rates. Hence accepted.
The Rates quoted by M/s Vijetha Electricals, Contractor, Wanaparthy has quoted lowest rates. Hence accepted.
The Rates quoted by M/s Harika Electricals, Contractor, Ieeza has quoted lowest rates. Hence accepted.
The Rates quoted by Mr. Praveen Kumar, Contractor, Gadwal has quoted lowest rates. Hence accepted.
| Rates quoted by the Contractor | Amount quoted by the Contractor
Sub-Total:
12.36 % Service tax: | [5 empty] | 0
Total: | [5 empty] | 0
Sri Raghavendra Goud, Civil & Electrical contractor, H. No. 2-21, K.R Cheruvu, Maldakal
Sri E.Nagendra, Contractor, Electrical & Civil Works, H. No. 40-310A, Bhagyanagar, Kurnool
M/s Vijetha Electrical Constructions, H. No. 42-187/6, Vengalrao Colony, Wanaparthy
Sri S.E.Sreenivasa Goud, Contractor, Electrical&Civil Works, Shanthinagar vg., Waddepally M