## T-2421-45-06-01-01-002
SCHEDULE
Name of the work: Erection of 1 No.3PH 63KVA DTR to provide 20 KW load to Indian Oil Corporation Ltd (Petrol Pump Purpose) at Kondair (V) in operation section Erravally in Alampur Sub-division in Gadwal Division WBS No.E-2024-45-01-13-02-009.
|  |  | Face Value |  | 119172
Sl No | Service Code | Description of work | Qty | Unit | Rates per Unit | Amount
1 | SWR10195 | LOADING of 50,63,75&100kva DTR | 1 | EA | 350 | 350
2 | SWR10513 | UNLOADING of 50,63,75&100kva DTR | 1 | EA | 280 | 280
3 | SWR21843 | Column type DTR Plinth topslab 4'x4'x6" | 1 | EA | 25967.57 | 25967.57
4 | SWR10463 | Erection of Three Phase DTRs | 1 | EA | 1139.95 | 1139.95
5 | SWR20102 | Erection of 11kv TT type AB switch | 1 | EA | 1813.49 | 1813.49
6 | SWR10395 | Erect. of 11kv HG Fuseset incl earthing | 1 | SET | 740.52 | 740.52
7 | SWR10357 | ERECT. OF LINES-Providing of earthing | 3 | EA | 1234.2 | 3702.6
8 | SMR11487 | S-MS Bolts & Nuts,Washers etc., | 11 | KG | 91.25 | 1003.75
9 | SMR11483 | S-CI Pipe earthing 80mm dia 2.75m long | 3 | EA | 2789 | 8367
10 | SMR11485 | S-Earthing GI flat 25x3 mm incl material | 15 | KG | 105 | 1575
11 | SWR11722 | Paint-Structure/DTR Code & Locaiton Name | 1 | EA | 110 | 110
12 | SWR12490 | L-Run 11KV Jumpering to AB Switch | 1 | SET | 420.75 | 420.75
13 | SWR11882 | DTR-Running Interlinking Earth Wire | 1 | KG | 82 | 82
14 | SWR22356 | Laying of 1Core XLPE 120Sqmm Cable | 60 | M | 20 | 1200
15 | SWR10336 | Erection of CT meter on LV side of DTRs | 1 | EA | 900 | 900
16 | SWR23104 | Erect-11KV Seating Channel | 1 | EA | 131 | 131
17 | SWR10674 | Erection of LT distribution box | 1 | EA | 1594.67 | 1594.67
18 | SWIP1168 | Survey and tree clearance | 0.4 | LS | 637.5 | 255
19 | SWR20308 | SubTrnsprt 9M PSCC Pole incl. L&UL<10KM | 6 | EA | 407.29 | 2443.74
20 | SWR10107 | EXCAVATION OF PIT (2.6" x 2.6" x 6.0") | 6 | EA | 700 | 4200
21 | SWR10356 | Mass concreting of supports incl. cement | 3.33 | M3 | 6579 | 21908.07
22 | SWR10653 | Formatn of Horiz Cut point for 11KV line | 1 | EA | 1350 | 1350
23 | SWR10343 | ERECTION OF LINES-Erection of 9.1M Pole | 4 | EA | 2400 | 9600
24 | SWR10365 | Stringing of 55sqmm 33/11kv Line 3 Cond | 0.4 | KM | 8500 | 3400
25 | SWR11180 | SubTrnsprt 11M PSCC Pole incl. L&UL<10KM | 4 | EA | 431.97 | 1727.88
26 | SWR10109 | EXCAVATION OF PIT(3.0" x 3.0" x 7.6") | 4 | EA | 842.78 | 3371.12
27 | SWR10978 | Errection of 11 M long PSCC pole | 4 | EA | 4165.28 | 16661.12
28 | SWR11083 | Erec of 9.1 Mts PSCC poles for stuts | 2 | EA | 2400 | 4800
29 | SWR11873 | Cutting Charges-MS Channel 75x40mm | 4 | EA | 9 | 36
30 | SWR10308 | FABR-Drilling of holes upto 20 mm dia 5 | 20 | EA | 2 | 40
GRAND TOTAL | [5 empty] | 119171.23
Conditions :
1 | The Contractor will have provide his own labour, T&P and Sub-Transport up to 10 km at his cost and above 10 km will be paid as per SSR.
2 | The required materials will be Supplied by the TGSPDCL on free of cost except which are not available matching materials in stores.
3 | The Contractor will be responsible for any accident to any of his workers and liability that may arise for payment of compensation under provision of act of A.P.
4 | The work shall be taken up strictly as per the Seniority and management instructions
5 | Agreement concluded with available SSR-2024-25 codes
6 | Agency which is excavating must use the CBUD App before commencing any excavation on public lands/roads in the state
Signature of the Contractor. |  |  |  | Superintending Engineer I/c
Operation Gadwal.
COMPARATIVE STATEMENT
The Rates quoted by M/s Vijetha Electrical Constructions, Wanaparthy Has Quoted lowest rates. Hence accepted.
Sl No | Service Code | Description of work | Qty | Unit | SSR Rates per Unit
The Rates quoted by Mr. Ravendra Goud, Contractor, K.R.Cheruvu has quoted lowest rates. Hence accepted.
The Rates quoted by Mr. Sreenivasa Goud, Contractor, Shanthinagar has quoted lowest rates. Hence accepted.
The Rates quoted by Mr. E.Nagendra, Contractor, Kurnool has quoted lowest rates. Hence accepted.
The Rates quoted by M/s Vijetha Electricals, Contractor, Wanaparthy has quoted lowest rates. Hence accepted.
The Rates quoted by M/s Harika Electricals, Contractor, Ieeza has quoted lowest rates. Hence accepted.
The Rates quoted by Mr. Praveen Kumar, Contractor, Gadwal has quoted lowest rates. Hence accepted.
| Rates quoted by the Contractor | Amount quoted by the Contractor
Sub-Total:
12.36 % Service tax: | [5 empty] | 0
Total: | [5 empty] | 0
Sri Raghavendra Goud, Civil & Electrical contractor, H. No. 2-21, K.R Cheruvu, Maldakal
Sri E.Nagendra, Contractor, Electrical & Civil Works, H. No. 40-310A, Bhagyanagar, Kurnool
M/s Vijetha Electrical Constructions, H. No. 42-187/6, Vengalrao Colony, Wanaparthy
Sri S.E.Sreenivasa Goud, Contractor, Electrical&Civil Works, Shanthinagar vg., Waddepally M