## T-2421-45-06-01-01-002
SCHEDULE
Name of the work: Erection of 1 No. VCB, 2 No.s 11 KV AB Switches and 1 No. 1/3 arrangement on existing 11KV Gangamandoddy Feeder emanating from 33/11KV Gattu SS in Gattu Section in Ieeza Sub-Division in Gadwal Division (Under T&D works) WBS No.T-2439-45-01-12-01-001.
|  |  | Face Value |  | 130430
Sl No | Service Code | Description of work | Qty | Unit | Rates per Unit | Amount
1 | SWR21001 | Erection of battery & battery chargers | 2 | EA | 5593 | 11186
2 | SWR10461 | Erection of 11kv VCB | 1 | EA | 12000 | 12000
3 | SWR11879 | Lay-4C/10C 2.5Sqmm Control Cable | 450 | M | 27 | 12150
4 | SWR10199 | LOADING of 11 KV VCBs&Panel boards | 1 | EA | 1024 | 1024
5 | SWR10517 | UNLOADING of 11 KV VCBs&Panel boards | 1 | EA | 1044.48 | 1044.48
6 | SWR10424 | Fixing of Pad clamps for AB Switch | 6 | EA | 116 | 696
7 | SMR11916 | S-Al Pad Clamp 75x75x15mm 1 Panther 600A | 6 | EA | 227 | 1362
8 | SMR11488 | S-GI Bolts & Nuts,Washers etc., | 10 | KG | 117.5 | 1175
9 | SWR11866 | Transport of Cond Drum,VCBs >100& <200Km | 1 | EA | 8226.3 | 8226.3
10 | SMR40011 | Sup T clamp LM6 Al alloy of 12 mm, 800 A | 6 | EA | 299 | 1794
11 | SWR10421 | Fixing of T- clamp | 6 | EA | 116 | 696
12 | SWR20685 | Cement concrete with 40MM metal VCB plin | 1.296 | M3 | 5160 | 6687.36
13 | SWR10393 | Erection of 11kv ABSwitch incl earthing | 2 | EA | 3200 | 6400
14 | SWR10357 | ERECT. OF LINES-Providing of earthing | 3 | EA | 1234.2 | 3702.6
15 | SMR11482 | S-CI Pipe earthing 100mm dia 2.75m long | 2 | EA | 3486 | 6972
16 | SWR22092 | survey line&cabl inc peg mark&tree clear | 0.1 | KM | 765 | 76.5
17 | SMR11487 | S-MS Bolts & Nuts,Washers etc., | 50 | KG | 91.25 | 4562.5
18 | SWR10365 | Stringing of 55sqmm 33/11kv Line 3 Cond | 0.1 | KM | 8500 | 850
19 | SWR20308 | SubTrnsprt 9M PSCC Pole incl. L&UL<10KM | 4 | EA | 407.29 | 1629.16
20 | SWR10107 | EXCAVATION OF PIT (2.6" x 2.6" x 6.0") | 4 | EA | 700 | 2800
21 | SWR10343 | ERECTION OF LINES-Erection of 9.1M Pole | 2 | EA | 2400 | 4800
22 | SWR20307 | SubTrnsprt 8M PSCC Pole incl. L&UL<10KM | 2 | EA | 271.52 | 543.04
23 | SWR10105 | EXCAVATION OF PIT (2.6" x 2.6" x 5.0') | 2 | EA | 600 | 1200
24 | SWR21590 | Erection of 8.0Mts PSCC Poles for stuts | 2 | EA | 1500 | 3000
25 | SWR10356 | Mass concreting of supports incl. cement | 1.62 | M3 | 6579 | 10657.98
26 | SWR10653 | Formatn of Horiz Cut point for 11KV line | 3 | EA | 1350 | 4050
27 | SWR11180 | SubTrnsprt 11M PSCC Pole incl. L&UL<10KM | 1 | EA | 431.97 | 431.97
28 | SWR10109 | EXCAVATION OF PIT(3.0" x 3.0" x 7.6") | 1 | EA | 842.78 | 842.78
29 | SWR11083 | Erec of 9.1 Mts PSCC poles for stuts | 2 | EA | 2400 | 4800
30 | SWR11742 | S&E-400A 11KV ABSwth Conv 1ph(1/3) in SS | 2 | EA | 4232 | 8464
31 | SMR11484 | S-CI Pipe earthing 50mm dia 2m long | 1 | EA | 2441 | 2441
32 | SWR10978 | Errection of 11 M long PSCC pole | 1 | EA | 4165.28 | 4165.28
GRAND TOTAL | [5 empty] | 130429.95
Conditions :
1 | The Contractor will have provide his own labour, T&P and Sub-Transport up to 10 km at his cost and above 10 km will be paid as per SSR.
2 | The required materials will be Supplied by the TGSPDCL on free of cost except which are not available matching materials in stores.
3 | The Contractor will be responsible for any accident to any of his workers and liability that may arise for payment of compensation under provision of act of A.P.
4 | The work shall be taken up strictly as per the Seniority and management instructions
5 | Agreement concluded with available SSR-2024-25 codes
6 | Agency which is excavating must use the CBUD App before commencing any excavation on public lands/roads in the state
Signature of the Contractor. |  |  |  | Superintending Engineer I/c
Operation Gadwal.
COMPARATIVE STATEMENT
The Rates quoted by M/s Vijetha Electrical Constructions, Wanaparthy Has Quoted lowest rates. Hence accepted.
Sl No | Service Code | Description of work | Qty | Unit | SSR Rates per Unit
The Rates quoted by Mr. Ravendra Goud, Contractor, K.R.Cheruvu has quoted lowest rates. Hence accepted.
The Rates quoted by Mr. Sreenivasa Goud, Contractor, Shanthinagar has quoted lowest rates. Hence accepted.
The Rates quoted by Mr. E.Nagendra, Contractor, Kurnool has quoted lowest rates. Hence accepted.
The Rates quoted by M/s Vijetha Electricals, Contractor, Wanaparthy has quoted lowest rates. Hence accepted.
The Rates quoted by M/s Harika Electricals, Contractor, Ieeza has quoted lowest rates. Hence accepted.
The Rates quoted by Mr. Praveen Kumar, Contractor, Gadwal has quoted lowest rates. Hence accepted.
| Rates quoted by the Contractor | Amount quoted by the Contractor
Sub-Total:
12.36 % Service tax: | [5 empty] | 0
Total: | [5 empty] | 0
Sri Raghavendra Goud, Civil & Electrical contractor, H. No. 2-21, K.R Cheruvu, Maldakal
Sri E.Nagendra, Contractor, Electrical & Civil Works, H. No. 40-310A, Bhagyanagar, Kurnool
M/s Vijetha Electrical Constructions, H. No. 42-187/6, Vengalrao Colony, Wanaparthy
Sri S.E.Sreenivasa Goud, Contractor, Electrical&Civil Works, Shanthinagar vg., Waddepally M