## T-2421-45-06-01-01-002
SCHEDULE
Name of the work: Erection of 1.7 KM new 33KV interlinking line between 33KV Alwalpadu feeder and 33KV Nandinne feeder emanating from 132/33KV Ganganpally SS in Operation section K.T.Doddy of Gadwal Circle WBS No. T-2431-45-06-01-01-007
|  |  | Face Value |  | 290420
Sl No | Service Code | Description of work | Qty | Unit | Rates per Unit | Amount
1 | SWR11180 | SubTrnsprt 11M PSCC Pole incl. L&UL<10KM | 35 | EA | 431.97 | 15118.95
2 | SWR10109 | EXCAVATION OF PIT(3.0" x 3.0" x 7.6") | 35 | EA | 842.78 | 29497.3
3 | SWR10978 | Errection of 11 M long PSCC pole | 35 | EA | 4165.28 | 145784.8
4 | SWR10366 | Stringing 100sqmm 33/11kv Line 3 Cond SC | 1.7 | KM | 12600.06 | 21420.102
5 | SWR20308 | SubTrnsprt 9M PSCC Pole incl. L&UL<10KM | 12 | EA | 407.29 | 4887.48
6 | SWR10107 | EXCAVATION OF PIT (2.6" x 2.6" x 6.0") | 12 | EA | 700 | 8400
7 | SWR11083 | Erec of 9.1 Mts PSCC poles for stuts | 12 | EA | 2400 | 28800
8 | SWR10981 | Horizontal Cut point for 33 KV line | 3 | EA | 1759.5 | 5278.5
9 | SWR11274 | Erect-33KV DP Structure with 11M Poles | 1 | SET | 6204 | 6204
10 | SWR11865 | Transport of Cond Drum,VCBs >80 &<100Km | 1 | EA | 5839.5 | 5839.5
11 | SWR22092 | survey line&cabl inc peg mark&tree clear | 1.7 | KM | 765 | 1300.5
12 | SWR10392 | Erection of 33kv ABSwitch incl earthing | 1 | EA | 4500 | 4500
13 | SMR11482 | S-CI Pipe earthing 100mm dia 2.75m long | 1 | EA | 3486 | 3486
14 | SWR10357 | ERECT. OF LINES-Providing of earthing | 1 | EA | 1234.2 | 1234.2
15 | SMR11488 | S-GI Bolts & Nuts,Washers etc., | 50 | KG | 117.5 | 5875
16 | SWR10869 | Fabrication of struc.with welding. | 0.62 | TO | 3426 | 2124.12
17 | SWR10307 | FABR-Drilling of holes upto 20 mm dia 4 | 34 | EA | 4 | 136
18 | SWR12331 | AB Switch Coil Earthing GI No. 8 Wire | 1 | EA | 146.63 | 146.63
19 | SWR10359 | ERECT. OF LINES-Providing of RCC collar | 1 | EA | 386 | 386
GRAND TOTAL | [5 empty] | 290419.082
Conditions :
1 | The Contractor will have provide his own labour, T&P and Sub-Transport up to 10 km at his cost and above 10 km will be paid as per SSR.
2 | The required materials will be Supplied by the TGSPDCL on free of cost except which are not available matching materials in stores.
3 | The Contractor will be responsible for any accident to any of his workers and liability that may arise for payment of compensation under provision of act of A.P.
4 | The work shall be taken up strictly as per the Seniority and management instructions
5 | Agreement concluded with available SSR-2025-26 codes
6 | Agency which is excavating must use the CBUD App before commencing any excavation on public lands/roads in the state
Signature of the Contractor. |  |  |  | Superintending Engineer (FAC)
Operation Gadwal.
COMPARATIVE STATEMENT
The Rates quoted by M/s Vijetha Electrical Constructions, Wanaparthy Has Quoted lowest rates. Hence accepted.
Sl No | Service Code | Description of work | Qty | Unit | SSR Rates per Unit
The Rates quoted by Mr. Ravendra Goud, Contractor, K.R.Cheruvu has quoted lowest rates. Hence accepted.
The Rates quoted by Mr. Sreenivasa Goud, Contractor, Shanthinagar has quoted lowest rates. Hence accepted.
The Rates quoted by Mr. E.Nagendra, Contractor, Kurnool has quoted lowest rates. Hence accepted.
The Rates quoted by M/s Vijetha Electricals, Contractor, Wanaparthy has quoted lowest rates. Hence accepted.
The Rates quoted by M/s Harika Electricals, Contractor, Ieeza has quoted lowest rates. Hence accepted.
The Rates quoted by Mr. Praveen Kumar, Contractor, Gadwal has quoted lowest rates. Hence accepted.
| Rates quoted by the Contractor | Amount quoted by the Contractor
Sub-Total:
12.36 % Service tax: | [5 empty] | 0
Total: | [5 empty] | 0
Sri Raghavendra Goud, Civil & Electrical contractor, H. No. 2-21, K.R Cheruvu, Maldakal
Sri E.Nagendra, Contractor, Electrical & Civil Works, H. No. 40-310A, Bhagyanagar, Kurnool
M/s Vijetha Electrical Constructions, H. No. 42-187/6, Vengalrao Colony, Wanaparthy
Sri S.E.Sreenivasa Goud, Contractor, Electrical&Civil Works, Shanthinagar vg., Waddepally M