## Balaji & laxmi naVillage Feeder
Schedule (WBS No.T-2432-07-05-01-03-006 & T-2432-07-05-01-03-009)
1.Schedule for proposal for bifurcation of existing 11KV Balaji Venture Feeder emanating from 33/11KV Enrich Bollaram SS by by laying of 200M of 11KV 3x185 AB CABLE and 1KM OH Line by erecting 11Mtrs PSCC Poles from 33/11KV Enrich Bollaram SS to Balaji Venture Bakery in Bowrampet Section of Jeedimetla Sub-Division in Jeedimetla Division of Medchal Circle under T&D Improvements to original Works (Summer action plan 2024-2025). 2. Schedule for proposal for bifurcation of 11KV Laxmi Nagar Feeder by erection of 1.0KM of 11KV OH line by erecting 11Mtr PSCC Poles &9.1Mtr PSCC Poles from 33/11KV Bahadurpally SS in Bowrampet Section of Jeedimetla Sub-Division in Jeedimetla Division of Medchal Circle under T&D Improvements to original Works
Sl.No. | SSR CODES | Qty | Particulars | Work Type eg., Earth Work, Electrical works..etc., (Upto 200 Characters) | Item Short Description | APSS/Morth CI.Number (Upto 200 characters) | Rate INR upto 2 Decimals | UOM (upto 50 Characters) | Amount INR (Upto 2 Decimals)
1 | SWR10461 | 2 | Erection of AB Switches, VCBs, LAs, PTs, CTs, DTRs etc Erection of 11 KV VCB with Control Panel | Electrical Work | Erection of Work | As per relevent standard specification | 12000 | EA | 24000
2 | SMR11482 | 7 | Supply of earthing pipe with materials Supply of CI earth pipe 100 mm dia, 2.75 mt long thickness 10mm with flange as per specication | Electrical Work | Supply of Work | As per relevent standard specification | 3486 | EA | 24402
3 | SWR10356 | 5.94 | Mass concreting of supports erected with CC (1:4:8) using 40 mm, HB G metal including the cost of metal, sand, Cement and curing etc.Mass concreting of supports incl. cement | Electrical Work | Electrical Work | As per relevent standard specification | 6579 | M3 | 39079.26
4 | SWR11879 | 1150 | Control Cable Laying of 4 core/10 core 2.5 sq. mm.Copper control cable in aready excavation trench including cost of providing single compress glands at both ends . | Electrical Work | Laying Work | As per relevent standard specification | 27 | M | 31050
5 | SMR11488 | 200 | Supply of earthing pipe with materials S-GI Bolts & Nuts,Washers etc., | Electrical Work | Supply of Work | As per relevent standard specification | 117.5 | KG | 23500
6 | SWR10942 | 2 | Testing of Sub-Station Equipment Wirring, commissioning and testing of Outdoor Sub-station switchgear duly conducting the pre commissioning test as per relevent standards & issue of certificate by CEIG authorised testing Engineer | Electrical Work | Electrical Work | As per relevent standard specification | 1825 | EA | 3650
7 | SWR10238 | 6 | Loading and Unloading Loading of 11KV AB Switch Conventional type | Electrical Work | Electrical Work | As per relevent standard specification | 80 | EA | 480
8 | SMR40025 | 12 | Supply of clamps as per IS 5561- 1970 , 12mm thickness with Alluminum and Alluminum alloy conforming to A6 of IS 617 1994 & hot dip galvanised with Nuts & Bolts including spring washers conforming to IS 2633-1964, IS 1363-1967, IS1367- 1961) Sup PT clamps for single zebra / Panther | Electrical Work | Supply of Work | As per relevent standard specification | 368 | EA | 4416
9 | SMR40070 | 2 | Danger boards with clamps | Electrical Work | Electrical Work | As per relevent standard specification | 116 | EA | 232
10 | SWR10917 | 30 | Labour for Fixing of all types of clamps | Electrical Work | Electrical Work | As per relevent standard specification | 65 | EA | 1950
11 | SWR10393 | 6 | Erection of AB Switch and aligment complete Erection of 11KV 400/200A Conventional type AB Switch including fixing of cross angles and alignment complete | Electrical Work | Erection of Work | As per relevent standard specification | 3200 | EA | 19200
12 | SWR11861 | 3 | Transport of conductor drums, cable drums, fragile material such as kiosks, VCBs, control panels, current transformers, boosters, lightning arrestors, insulators, transformers, meters (which are less in weight and occupy more space) (excluding of loading unloading) Above 10 Km and upto 20 Km with Lorry for each trip | Electrical Work | Transportation of work | As per relevent standard specification | 3299.7 | EA | 9899.1
13 | SWR10199 | 2 | Loading and Unloading Loading of 11 KV VCBs along with Panel boards | Electrical Work | Electrical Work | As per relevent standard specification | 1024 | EA | 2048
14 | SWR10517 | 2 | Loading and Unloading Un loading of 11 KV VCBs along with Panel boards | Electrical Work | Electrical Work | As per relevent standard specification | 1044.48 | EA | 2088.96
15 | SWR10556 | 6 | Un loading of 11KV AB Switch Conventional type | Electrical Work | Electrical Work | As per relevent standard specification | 80 | EA | 480
16 | SWR11037 | 6 | Excavation of pits in hard rock not requiring blasting. (In hard murram / rock boulders) 0.76 M x 0.76M x 1.52M (2.6" x 2.6" x 5.0') 0.88 cum | Electrical Work | Excavation of work | As per relevent standard specification | 793 | EA | 4758
17 | SWR11039 | 2 | Excavation of pits in hard rock not requiring blasting. (In hard murram / rock boulders)0.76 M x 0.76M x 1.83M (2.6" x 2.6" x 6.0") | Electrical Work | Excavation of work | As per relevent standard specification | 928 | EA | 1856
18 | SWR10206 | 2.7 | Loading and Unloading Loading of M.S.Channels, Angles, Flats & Rods etc., | Electrical Work | Electrical Work | As per relevent standard specification | 221 | TO | 596.7
19 | SWR10524 | 2.7 | Loading and Unloading Un loading of M.S.Channels, Angles, Flats & Rods etc., | Electrical Work | Electrical Work | As per relevent standard specification | 185 | TO | 499.5
20 | SWR10265 | 6 | Loading and Unloading Loading of 11 KV, 10 KA LAs Line type | Electrical Work | Electrical Work | As per relevent standard specification | 32 | EA | 192
21 | SWR10583 | 6 | Loading and Unloading Un loading of 11 KV, 10 KA LAs Line type | Electrical Work | Electrical Work | As per relevent standard specification | 32 | EA | 192
22 | SWR11701 | 1150 | Loading and Unloading Loading of PVC Control Cable 10 Core | Electrical Work | Electrical Work | As per relevent standard specification | 1 | M | 1150
23 | SWR11712 | 1150 | Loading and Unloading Un loading of PVC Control Cable 10 Core | Electrical Work | Electrical Work | As per relevent standard specification | 1.02 | M | 1173
24 | SWR11220 | 180 | Loading and Unloading Loading of Unwinding of panther conductor from main drum and recoiling | Electrical Work | Electrical Work | As per relevent standard specification | 3 | M | 540
25 | SWR11221 | 180 | Loading and Unloading Un loading of Unwinding of panther conductor from main drum and recoiling | Electrical Work | Electrical Work | As per relevent standard specification | 2 | M | 360
26 | SWR10307 | 240 | Drilling of holes upto 20 mm dia using power drills MS Channel, Angles and flat | Electrical Work | Electrical Work | As per relevent standard specification | 4 | EA | 960
27 | SWR10359 | 13 | Providing of RCC collar to earth pit. Providing of RCC Collar guarding to the existing earth pits with damaged masonry including dismantling and removing of existing masonry and fixing the RCC collar of 0.60 M dia X 0.50 M height | Electrical Work |  | As per relevent standard specification | 386 | EA | 5018
28 | SWR12294 | 0.62 | Excavatin of pit "Providing of Base Concreting with 1:3:6 Concrete Mix including materials & curing with water | Electrical Work | Excavation of work | As per relevent standard specification | 5053 | M3 | 3132.86
29 | SWR10868 | 2 | Fabrication & erection of Channels Fabrication of Main and Auxiliary structures with power drilling using raw steel such as M.S.Angles, Plates, Channels, R.S.Joists, including the supply and fabrication of 6mm base and top plate for Box pole to the RS-Joist poles excluding cost of Mild Steel and transport charges to substation site, including erection. | Electrical Work | Fabrication of work | As per relevent standard specification | 6852 | TO | 13704
30 | SWR10867 | 1.2 | Fabrication & erection of Channels Alligning the Main and Auxiliary structures such as RS joist, M.S.Angles, Plates, Channels, Structure to zero level duly leveling in prefabricated MS frames with Hydraulic jacks before galvanising/ fabrication. | Electrical Work | Fabrication of work | As per relevent standard specification | 1470 | TO | 1764
31 | SWR21241 | 2 | Bus Stringing Hoisting of Insulators and hardware, stretching the conductor and stringing of 11 kV bus comprising of three phases with Single Zebra/panther conductor to a tension of 450kgs.(Bus section of 3.5mt) | Electrical Work | Stringing work | As per relevent standard specification | 507 | EA | 1014
32 | SMR11915 | 12 | Bus StringingSupply of Tension Hardware 3 Bolted for single Zebra/panther with 150 mm spacing. | Electrical Work | Stringing work | As per relevent standard specification | 2055 | SET | 24660
33 | SWR11890 | 0.155 | Mass Concreting for pole Coping of 1.5'x1.5'x1 with 1:8 slope Using form boxes (0.031Cumt.) | Electrical Work | Electrical Work | As per relevent standard specification | 3893.01 | M3 | 603.4166
34 | SMR40045 | 1 | Control Panels Supply of AC Supply panel inluding providing of changeover switch, SFU, metering unit, 32 A three phase MCB, 16 A Single phase MCB complete as per specification | Electrical Work | Electrical Work | As per relevent standard specification | 42000 | EA | 42000
35 | SWR11893 | 1 | Control Panels Erection of control/Relay panels, AC Panels, announciation panels etc in the control room duly mounting them on channels and grouting them with foundation bolts excluding cost of channels & foundation bolts | Electrical Work | Electrical Work | As per relevent standard specification | 2122 | EA | 2122
36 | SMR40011 | 21 | Supply of various Clamps Supply of Alluminum alloy T clamps conforming to A6 of IS 617, 4 bolted with hot dip galvanised bolts and double nuts with spring and flat washers of size M10 x 65 i.e(3/8" x 21/2 " to suit for panther ACSR on all three ways /on one side and Zebra ACSR on take off side or any other combination for carrying 800 A current rating | Electrical Work | Supply of Work | As per relevent standard specification | 299 | EA | 6279
37 | SMR22473 | 6 | Supply of various Clamps Supply of I Bolts | Electrical Work | Supply of Work | As per relevent standard specification | 294 | EA | 1764
38 | SMR40009 | 2 | Painting Supply of material cost for First coat of 1st Grade Aluminium Paint, brushes etc. | Electrical Work | Painting of work | As per relevent standard specification | 2181 | TO | 4362
39 | SWR10877 | 2 | Painting Labour charges for painting including scratching and cleaning of Sub-station structures of 1st coat of Aluminium | Electrical Work | Painting of work | As per relevent standard specification | 851 | TO | 1702
40 | SMR40010 | 2 | Painting (*)Supply of material cost for Second coat of 1st Grade Aluminium Paint, brushes, etc. | Electrical Work | Painting of work | As per relevent standard specification | 1293 | TO | 2586
41 | SWR10879 | 2 | Painting (*) Labour charges for painting including scratching and cleaning of Sub-station structures of 2nd coat of Aluminium . | Electrical Work | Painting of work | As per relevent standard specification | 482 | TO | 964
42 | SWR10920 | 62.55 | Laying of earth mat including excavation of trenches of depth 600mm, welding, connecting to equipment and connecting lightning shield to earth mat and earthing of fence posts, drilling and connecting earth rods including connecting cast iron pipes with the following sizes of MS Flats /GI Flats. including fabrication 75x 8mm MS Flat / GI Flat. | Electrical Work | Laying of work | As per relevent standard specification | 65 | RMT | 4065.75
43 | SWR10919 | 175 | Fabrication and connecting to risers from earth mat to structures, equipment, marshalling boxes, electrical panels, PLCC panels, fencing posts etc. M.S./ G.I. Flat 50x6mm / 50 x 8 mm ( Above ground) | Electrical Work | Fabrication of work | As per relevent standard specification | 41 | RMT | 7175
44 | SWR12510 | 200 | L-Cable Termination to Switchgear | Electrical Work | Electrical Work | As per relevent standard specification | 27 | EA | 5400
45 | SWR11089 | 5 | Painting of poles Paint of coping with 2 coats of white cement incl cost of paints etc. | Electrical Work | Painting of work | As per relevent standard specification | 48 | EA | 240
46 | SWR12331 | 6 | Making of coil earthing pole with 8mm GI wireNut&Bolts for AB Switch | Electrical Work | Earthing work | As per relevent standard specification | 146.63 | EA | 879.78
47 | SWR10881 | 6 | Painting Painting of operating rods of 33kV, 11kV AB switches with post office red colour (including cost of paint) | Electrical Work | Painting of work | As per relevent standard specification | 142 | EA | 852
48 | SWR10860 | 11 | Supply of HBG metalSupply & spreading of 20mm machine crushed metal (HBG) including cost of conveneyance of all materials, labour charges etc complete for finished item of work and directed by the engineer incharge | Electrical Work | Supply of Work | As per relevent standard specification | 2113 | M3 | 23243
49 | SWR10743 | 8 | Painting of all suppports to a height of 0.3m coping with bituminous paint (black colour) and painting of coping with two coats of white cement (including cost of paint)Painting of all suppports to a height of 0.3m coping with bituminous paint (black colour) and painting of coping with two coats of white cement (including cost of paint) | Electrical Work | Painting of work | As per relevent standard specification | 686 | EA | 5488
50 | SWR10357 | 15 | Providing of Earthing Providing of earthing with excavation of earth pit (0.6 x0.6x2.4 Mts.) duly filling with bentonite, earth , running of earth wire etc., complete, including cost of bentonite and excluding cost of RCC collar of size 0.75M dia x 0.5 M height | Electrical Work | Earthing work | As per relevent standard specification | 1234.2 | EA | 18513
51 | SWR10390 | 16 | Making of Outdoor/Indoor End Termination 11 KV 3x185 Sqmm Cable | Electrical Work |  | As per relevent standard specification | 2370.63 | EA | 37930.08
52 | SWR11974 | 180 | Excavation & laying of UG Cable (Double Run) 11 KV 3x185 Sqmm Cable | Electrical Work | Electrical Work | As per relevent standard specification | 631.06 | M | 113590.8
53 | SWR12006 | 65 | Raising of double run cable on already erected support with wooden / MS clamps and connecting it to over head line with cable jumpers including cost of required wooden cleats, lugs and bolts and nuts through GI pipe (excluding the cost of GI pipe) Raise-DR 11KV 3x185sqmm UG Cb on support11 KV 3x185 Sqmm Cable | Electrical Work | Electrical Work | As per relevent standard specification | 243.53 | M | 15829.45
54 | SMR40080 | 48 | Supply of 4" B class GI pipe Supply of 4" B class GI pipe | Electrical Work | Supply of work | As per relevent standard specification | 740 | M | 35520
55 | SMR11480 | 8 | Supply of GI eath pipe with 40 mm dia,3mm thcikness with 2.0 M Length Supply of GI eath pipe with 40 mm dia,3mm thcikness with 2.0 M Length | Electrical Work | Supply of work | As per relevent standard specification | 698 | EA | 5584
56 | SMR11485 | 70 | Supply of earthing pipe with materials Supply of GI Flat 25X3 mm | Electrical Work | Supply of work | As per relevent standard specification | 105 | KG | 7350
57 | SWR10356 | 10.1 | Mass concreting of supports erected with CC (1:4:8) using 40 mm, HB G metal including the cost of metal, sand, Cement and curing etc.Mass concreting of supports incl. cement | Electrical Work | Electrical Work | As per relevent standard specification | 6579 | M3 | 66447.9
58 | SWR10522 | 3 | UNLOADING of R.S. Joists 175 x 85 mm | Electrical Work | Unloading of Work | As per relevent standard specification | 50 | EA | 150
59 | SWR10204 | 3 | LOADING of R.S. Joists 175 x 85 mm | Electrical Work | Loading of Work | As per relevent standard specification | 76 | EA | 228
60 | SWR10264 | 6 | LOADING of 11 KV,10 KA LAs Station type | Electrical Work | Loading of Work | As per relevent standard specification | 32 | EA | 192
61 | SWR10582 | 6 | UNLOADING of 11 KV,10 KA LAs Station typ | Electrical Work | Unloading of Work | As per relevent standard specification | 32 | EA | 192
62 | SWR11232 | 250 | LOADING of 11/33KV XLPE UG cable all size | Electrical Work | Loading of Work | As per relevent standard specification | 18 | M | 4500
63 | SWR11233 | 250 | UNLOADING of 11/33KV XLPE UG cable all size | Electrical Work | Unloading of Work | As per relevent standard specification | 18 | M | 4500
64 | SWR10286 | 1 | LOADING of 24 V Battery with charger | Electrical Work | Loading of Work | As per relevent standard specification | 46 | EA | 46
65 | SWR10604 | 1 | UNLOADING of 24 V Battery with charger | Electrical Work | Unloading of Work | As per relevent standard specification | 46 | EA | 46
66 | SWR10294 | 40 | Cutting Charges for MS chanl 100x50mm | Electrical Work |  | As per relevent standard specification | 10 | EA | 400
67 | SWR20863 | 5 | Erection of pole in position, aligning and setting to work, fixing of cross arms and top clamps, earthing of supports,back filling with earth and stones properly ramming including transport of materials from road side to location excluding pit excavation Erection of 5 Mts RS Joist (Bit) Pole including fixing of Pole Mounted Box | Electrical Work | Erection of Work | As per relevent standard specification | 1044.23 | EA | 5221.15
68 | SWR11230 | 1 | Loading of LT Three phase cross arms | Electrical Work | Loading of Work | As per relevent standard specification | 1024 | DR | 1024
69 | SWR10231 | 1 | Loading of 11 KV HG Fuse Sets | Electrical Work | Loading of Work | As per relevent standard specification | 1024 | DR | 1024
70 | SWR10348 | 2 | Erection of pole in position, aligning and setting to work, fixing of cross arms and top clamps, earthing of supports, back filling with earth and stones properly ramming including transport of materials from road side to location excluding pit excavation | Electrical Work | Erection of Work | As per relevent standard specification | 1952.61 | EA | 3905.22
71 | SWR10205 | 2 | Loading of R.S. Joists 150 x 150mm / Rail poles | Electrical Work | Loading of Work | As per relevent standard specification | 176 | EA | 352
72 | SWR10523 | 2 | Un loading of R.S. Joists 150 x 150mm / Rail poles | Electrical Work | Unloading of Work | As per relevent standard specification | 107 | EA | 214
73 | SWR10105 | 3 | Excavation of pits in all soils except hard rock requiring blasting | Electrical Work | Excavation of work | As per relevent standard specification | 650 | EA | 1950
74 | SWR10988 | 75 | Across the CC/ BT road crossing multi layer road requiring compressor (excluding the cost of Hume pipe) Laying of 2nd cable in excavated trench | Electrical Work | Electrical Work | As per relevent standard specification | 204.1 | M | 15307.5
75 | SWR20768 | 3.888 | Earth work excavation of in all soils except hard rock requiring blasting. | Electrical Work | Excavation of work | As per relevent standard specification | 345 | M3 | 1341.36
76 | SWR10732 | 1 | Con of Plinth for 11kv VCB 1.8x1.8x0.75m | Civil Work | Civil Work | As per relevent standard specification | 27629 | EA | 27629
77 | SWR10454 | 0.9 | Stringing of HT AB Cable with GI Metal Parts HT AB Cable 11 KV 3x185+70 Sqmm | Electrical Work | Stringing work | As per relevent standard specification | 41876.1 | KM | 37688.49
78 | SMR11485 | 70 | Supply of GI Flat 25X3 mm Supply of GI Flat 25X3 mm | Electrical Work | Supply of Work | As per relevent standard specification | 105 | KG | 7350
79 | SMR11504 | 30 | End Termination of AB cable (each lead): Supply of 11KV 3x185+70sq.mm/ 3x70+70sq.mm/3x35+35sq.mm AB cable end Kits | Electrical Work | Electrical Work | As per relevent standard specification | 950 | SET | 28500
80 | SWR10667 | 30 | End Termination of AB cable (each lead): 120 to 185 Sqmm | Electrical Work | Electrical Work | As per relevent standard specification | 800 | EA | 24000
81 | SMR12099 | 42 | Supply and Erection of I Hook and Suspension Hook Supply of I Hook | Electrical Work | Supply of Work | As per relevent standard specification | 158 | EA | 6636
82 | SWR12099 | 42 | Supply and Erection of I Hook and Suspension Hook Erection of I hook | Electrical Work | Supply of Work | As per relevent standard specification | 55 | EA | 2310
83 | SMR40091 | 6 | Earthing of Sub-StationSupply of GI pipe 40 mm dia, 2 mtrs, 3mm thickness with bolts and nuts | Electrical Work | Earthing of work | As per relevent standard specification | 733 | EA | 4398
84 | SWR10357 | 6 | Providing of Earthing Providing of earthing with excavation of earth pit (0.6 x0.6x2.4 Mts.) duly filling with bentonite, earth , running of earth wire etc., complete, including cost of bentonite and excluding cost of RCC collar of size 0.75M dia x 0.5 M height | Electrical Work | Earthing of work | As per relevent standard specification | 1234.2 | EA | 7405.2
85 | SWR10671 | 3 | T Branch Kit Erection of Assemble Kit for 'T' Branche | Electrical Work | Electrical Work | As per relevent standard specification | 1800 | EA | 5400
86 | SWR24971 | 3 | T Branch Kit Supply and erection of T-Branch kit | Electrical Work | Electrical Work | As per relevent standard specification | 3215 | EA | 9645
87 | SWR10673 | 14 | Straight through joints of AB cable (each lead) Supply and ere Angle line Asmbly kits | Electrical Work | Electrical Work | As per relevent standard specification | 2124 | EA | 29736
88 | SWR11862 | 3 | Transport of conductor drums, cable drums, fragile material such as kiosks, VCBs, control panels, current transformers, boosters, lightning arrestors, insulators, transformers, meters (which are less in weight and occupy more space) (excluding of loading unloading)Above 20 Km and upto 30 Km with Lorry for each trip | Electrical Work | Transportation of work | As per relevent standard specification | 3691.38 | EA | 11074.14
89 | SMR11488 | 100 | Supply of earthing pipe with materials Supply of GI Bolts & Nuts etc | Electrical Work | Earthing of work | As per relevent standard specification | 117.5 | KG | 11750
90 | SMR40132 | 24 | RMUs Supply of 120 Sqmm Aluminium lugs | Electrical Work | Supply of Work | As per relevent standard specification | 12.52 | EA | 300.48
91 | SWR10356 | 41.861 | Mass concreting of supports incl. cement | Electrical Work | Mass concreting of supports incl. Cement | As per relevent standard specification | 6579 | M3 | 275403.519
92 | SWR10320 | 120 | Fabrication of materials including 2 coats of Red oxide painting Back clamps with 50 x 6 mm MS Flat | Electrical Work | Fabrication of work | As per relevent standard specification | 15 | EA | 1800
93 | SWR10672 | 32 | Straight through joints of AB cable (each lead) Supply and ere Straight line Asmbly kits | Electrical Work | Mass concreting of supports incl. Cement | As per relevent standard specification | 1661 | EA | 53152
94 | SWR10393 | 2 | Erection of AB Switch and aligment complete Erection of 11KV 400/200A Conventional type AB Switch including fixing of cross angles and alignment complete | Electrical Work | Erection of Work | As per relevent standard specification | 3200 | EA | 6400
95 | SWR11037 | 4 | Excavation of pits in hard rock not requiring blasting. (In hard murram / rock boulders)0.76 M x 0.76M x 1.52M (2.6" x 2.6" x 5.0') 0.88 cum | Electrical Work | Excavation of work | As per relevent standard specification | 793 | EA | 3172
96 | SWR10343 | 12 | Erection of pole in position, aligning and setting to work, fixing of cross arms and top clamps, earthing of supports,back filling with earth and stones properly ramming including transport of materials from road side to location excluding pit excavation 9.1 M long PSCC pole | Electrical Work | Erection of Work | As per relevent standard specification | 2400 | EA | 28800
97 | SWR20308 | 12 | Sub-transport of poles upto Workspot upto 10KM (Including loading and unloading 9.1 Mtrs long PSCC Poles | Electrical Work |  | As per relevent standard specification | 407.29 | EA | 4887.48
98 | SWR11180 | 32 | Sub-transport of poles upto Workspot upto 10KM (Including loading and unloading)11 Mtrs long PSCC Poles | Electrical Work | Sub-Transportation of work | As per relevent standard specification | 431.97 | EA | 13823.04
99 | SWR11700 | 108 | Loading of 11KV Polymer Insualtor with Pins | Electrical Work | Loading of Work | As per relevent standard specification | 2 | EA | 216
100 | SWR11711 | 108 | UnLoading of 11 KV Polymer Insualtor with Pins | Electrical Work | Unloading of Work | As per relevent standard specification | 1 | EA | 108
101 | SWR11040 | 32 | Excavation of pits in hard rock not requiring blasting. (In hard murram / rock boulders)0.75 M x 0.9 M x 1.95 M | Electrical Work | Excavation of work | As per relevent standard specification | 990.68 | EA | 31701.76
102 | SWR10978 | 32 | Erection of pole in position, aligning and setting to work, fixing of cross arms and top clamps, earthing of supports,back filling with earth and stones properly ramming including transport of materials from road side to location excluding pit excavation 11 M long PSCC pole | Electrical Work | Erection of Work | As per relevent standard specification | 4336.85 | EA | 138779.2
103 | SWR11269 | 54 | Fixing of Side Arm along with Cross Arm including angle strut up to 5 feet 11KV | Electrical Work | Electrical Work | As per relevent standard specification | 455 | EA | 24570
104 | SWR10365 | 1 | Paving out and stringing of conductor by providing temporary stays, tensioning, sagging correctly, fixing strain points, transferring to pin points binding, keeping stifner, rectification of poles, guys and jumpering etc., including transport of material from road side to location.55 Sqmm Single Circuit (3 Conductors) | Electrical Work | Stringing work | As per relevent standard specification | 9454.81 | KM | 9454.81
105 | SWR10653 | 8 | Formation of Cut point for 11 KV Single Circuit line excluding pole erection and stays | Electrical Work | Formatn of Horiz Cut point for 11KV line | As per relevent standard specification | 1435.81 | EA | 11486.48
106 | SWR11234 | 400 | Loading of Unwinding 11KV AB cable(3C/75mm LT) | Electrical Work | Electrical Work | As per relevent standard specification | 6 | M | 2400
107 | SWR11235 | 400 | Unloading of Unwinding 11KV AB cabl(3C/75mm LT | Electrical Work | Electrical Work | As per relevent standard specification | 6 | M | 2400
108 | SWR10467 | 2 | Formation of Cut point for 11 KV Double circuit line excluding pole erection and stays | Electrical Work | Formatn of Horiz Cut point for 11KV line | As per relevent standard specification | 2241.76 | EA | 4483.52
109 | SWR11039 | 8 | Excavation of pits in hard rock not requiring blasting. (In hard murram / rock boulders) 0.76 M x 0.76M x 1.52M (2.6" x 2.6" x 5.0') 0.88 cum | Civil Work | Excavation of work | As per relevent standard specification | 928 | EA | 7424
110 | SWR12413 | 1 | Loading of 11 KV AB Cable (XLPE) 3 Core upto 500 Mts. Drum (including Accessories ) | Electrical Work | Loading of Work | As per relevent standard specification | 584 | EA | 584
111 | SWR12431 | 1 | Un loading of 11 KV AB Cable (XLPE) 3 Core upto 500 Mts. Drum (including Accessories ) | Electrical Work | Unloading of Work | As per relevent standard specification | 438 | EA | 438
112 | SWR11320 | 7 | Dismantling of Damaged Poles, not required and available in the middle of roads, transporting to stock point etc Dism of 9.1M PSCC Pole | Electrical Work | Electrical Work | As per relevent standard specification | 948.09 | EA | 6636.63
113 | SWR10703 | 0.3 | Paving out and stringing of conductor by providing temporary stays, tensioning, sagging correctly, fixing strain points, transferring to pin points binding, keeping stifner, rectification of poles, guys and jumpering etc., including transport of material from road side to location. 55 Sqmm Double Circuit (6 Conductors) | Electrical Work | Stringing work | As per relevent standard specification | 17315 | KM | 5194.5
114 | SWR22065 | 0.3 | Dismantling of 11KV 34/55 sqmm SC | Electrical Work | Electrical Work | As per relevent standard specification | 4500 | KM | 1350
115 | SWR34179 | 10 | Hire-JCB to Level & Clear the Site | Civil Work | Civil Work | As per relevent standard specification | 2165 | H | 21650
116 | SWR33015 | 23.4 | Excavation in Ordinary Soil | Civil Work | Civil Work | As per relevent standard specification | 486 | M3 | 11372.4
117 | SWR33041 | 49 | CRS Masonary CM(1:6) 2nd Sort | Civil Work | Civil Work | As per relevent standard specification | 4925 | M3 | 241325
118 | SWR33403 | 41 | S&F MS Security Fencing Mesh (2"X2") | Civil Work | Civil Work | As per relevent standard specification | 2310 | M2 | 94710
119 | SWR34470 | 20 | Seigniorage Charges - Sand | Civil Work | Civil Work | As per relevent standard specification | 40 | M3 | 800
120 | SWR34471 | 60 | Seigniorage Charges - Metal | Civil Work | Civil Work | As per relevent standard specification | 97.5 | M3 | 5850
121 | SWR34472 | 80 | Seigniorage Charges - Gravel | Civil Work | Civil Work | As per relevent standard specification | 30 | M3 | 2400
Schedule Cost. (Excluding GST) | [8 empty] | 1925724.4355