## Suraksha enclave feeder
Schedule (WBS No.T-2432-07-05-01-01-001)
Schedule for proposal for bifurcation of existing 11KV Suraksha enclave feeder emanating from 33/11kV Vemana Colony SS by erecting 1.7 KM new 11KV feeder duly stringing of 1.7 Km 11KV AB Cable XLPE 3X185+70 Sq.mm.and 0.07 KM AAA conductor 55Sq.mm. from existing Vemana SS to Suraksha colony LAB over existing M+6 towers/ 9.1Mtr poles and now proposed RS Joist 175X85mm pole, 11 Mtrs PSCC poles & 9.1mts PSCC poles along with providing of additional 1No. 11KV bay & 11KV breaker at 33/11KV Vemana SS in Vemana Colony Section of Miyapur Sub-Division of Kukatpally Division of Medchal Circle under T&D Improvement original Works (Summer Action plan-2025)-Sanctioned-Accorded-Reg.
11KV BAY AND VCB
Sl.No. | SSR CODES | Particulars | Qty | Rate in Rs. | Per Unit | Amount in Rs.
1 | SWR10294 | Cutting charges for MS Sections MS Channel 100 x 50 mm | 50 | EA | 10 | 500
2 | SWR10348 | Erection of pole in position, aligning and setting to work, fixing of cross arms and top clamps, earthing of supports,back filling with earth and stones properly ramming including transport of materials from road side to location excluding pit excavation. R.S. Joists 150 x 150 mm | 7 | EA | 1952.61 | 13668.27
3 | SWR10356 | Mass concreting of supports erected with CC (1:4:8) using 40 mm, HB G metal including the cost of metal, sand,Cement and curing etc.Including the cost of cement | 7.35 | M3 | 6579 | 48355.65
4 | SWR10862 | Transport of conductor drums, cable drums, fragile material such as kiosks, VCBs, control panels,current transformers, boosters, lightning arrestors, insulators, transformers, meters (which are less in weight and occupy more space) (excluding of loading unloading)Above 20 Km and upto 30 Km with Lorry for each trip | 3.24 | M2 | 373 | 1208.52
5 | SWR10461 | Erection of AB Switches, VCBs, LAs, PTs, CTs, DTRs etc Erection of 11 KV VCB with Control Panel | 1 | EA | 12000 | 12000
6 | SWR11879 | Control Cable Laying of 4 core/10 core 2.5 sq. mm.Copper control cable in aready excavation trench including cost of providing single compress glands at both ends . | 360 | M | 27 | 9720
7 | SMR11487 | Supply of earthing pipe with materials Supply of MS bolts & nuts and washers etc of all sizes | 30 | KG | 91.25 | 2737.5
8 | SWR10393 | Erection of AB Switch and aligment complete Erection of 11KV 400/200A Conventional type ABSwitch including fixing of cross angles and alignment complete | 3 | EA | 3200 | 9600
9 | SWR11828 | provision for additional feeder on existing DC Announnciation pannel including material (technic push button along with elt) | 1 | EA | 2500 | 2500
10 | SMR11482 | Supply of earthing pipe with materials iii)Supply of CI earth pipe 100 mm dia, 2.75 mt long thickness 10mm with flange as per specication | 7 | EA | 3486 | 24402
11 | SWR10357 | Providing of earthing with excavation of earth pit (0.6x0.6x2.4 Mts.) duly filling with bentonite, earth,running of earth wire etc., complete, including cost of bentonite and excluding cost of RCC collar of size 0.6M dia x 0.5 M height | 7 | EA | 1234.2 | 8639.4
12 | SWR10881 | Painting of sub-station structures with two coats of Aluminium paint using Aluminium paint 1st grade containing 3.6 kg of Aluminium paste for 18 liters of thinner 1st coat is to be applied Painting of operating rods of 33kV, 11kV AB switches with post office red colour (including cost of paint) | 3 | EA | 142 | 426
13 | SWR10423 | Fixing of I-bolts | 3 | EA | 20 | 60
14 | SMR11915 | Supply of Tension Hardware 3 Bolted for single Zebra/panther with 150 mm spacing. | 3 | SET | 2055 | 6165
15 | SWR10920 | Laying of earth mat including excavation of trenches of depth 600mm,welding, connecting to equipment and connecting lightning shield to earth mat and earthing of fence posts, drilling and connecting earth rods including connecting cast iron pipes with the following sizes of MS Flats /GI Flats. including fabrication.75x 8mm MS Flat / GI Flat. | 31.91 | RMT | 65 | 2074.15
16 | SMR11916 | Supply of clamps as per IS 5561- 1970 , 12mm thickness with Alluminum and Alluminum alloy Supply of Alluminum alloy Pad clamps conforming to A6 of IS 617, 4bolted with hot dip galvanised bolts and double nuts with spring and flat washers of size M10 x 65 i.e(3/8" x 21/2 " to suit for panther ACSR/Zebra of pad size 75 X 75 X 15mm for carrying 600 A current rating . | 12 | EA | 227 | 2724
17 | SWR10942 | Testing of Sub-Station Equipment Wirring, commissioning and testing of Outdoor Sub-station switchgear duly conducting the pre commissioning test as per relevent standards & issue of certificate by CEIG authorised testing Engineer | 1 | EA | 1825 | 1825
18 | SMR22473 | Supply of various Clamps Supply of clamps as per IS 5561- 1970 , 12mm thickness with Alluminum and Alluminum alloy Supply of I Bolts | 3 | EA | 294 | 882
19 | SWR20904 | Breaker Supply & Providing of Panther T clamps. | 6 | EA | 320 | 1920
21 | SWR10641 | Painting of R.S Joist,Box poles including cross arms and clamps with two coat of Al.paint including cost of paint and consumables. | 7 | EA | 656 | 4592
22 | SWR10133 | Transport of iron materials such as R.S. Joists, Rail Poles, fabricated supports, steel, iron, flat, M.S.Channels etc., by lorries. (excluding of loading & unloading )Above 20 KM and upto 30 KM | 3.92 | TO | 476.34 | 1867.2528
23 | SWR10199 | LOADING of LINE MATERIALS 11 KV VCBs&Panel boards | 1 | EA | 1024 | 1024
24 | SWR10517 | UNLOADING of LINE MATERIALS 11 KV VCBs&Panel boards | 1 | EA | 1044.48 | 1044.48
25 | SWR10205 | LOADING of LINE MATERIALS RSJoists150 x 150 mm/RailPole | 7 | EA | 176 | 1232
26 | SWR10523 | UNLOADING of LINE MATERIALS RSJoists150 x150 mm/RailPol | 7 | EA | 107 | 749
27 | SWR10238 | LOADING of LINE MATERIALS 11 KV AB SWCH Con 200/400 A | 3 | EA | 80 | 240
28 | SWR10556 | UNLOADING of LINE MATERIALS 11 KV AB SWCH Con 200/400 A | 3 | EA | 80 | 240
29 | SWR10919 | Fabrication and connecting to risers from earth mat to structures, equipment,marshalling boxes, electrical panels, PLCC panels, fencing posts etc.M.S./ G.I. Flat 50x6mm / 50 x 8 mm ( Above ground) | 125 | RMT | 41 | 5125
30 | SWR11039 | Excavation of pits in hard rock not requiring blasting. (In hard murram / rock boulders)0.76 M x 0.76M x 1.83M (2.6" x 2.6" x 6.0") | 7 | EA | 928 | 6496
31 | SWR10398 | Erection of AB Switches, VCBs, LAs, PTs, CTs, DTRs etc Erection of 11 KV LAS line type including earthing | 1 | SET | 505 | 505
32 | SWR10359 | Providing of RCC Collar guarding to the existing earth pits with damaged masonry including dismantling and removing of existing masonry and fixing the RCC collar of 0.60 M dia X 0.50 M height | 7 | EA | 386 | 2702
33 | SWR21241 | Hoisting of Insulators and hardware, stretching the conductor and stringing of 11 kV bus comprising of three phases with Single Zebra/panther conductor to a tension of 450kgs.(Bus section of 3.5mt) | 1 | EA | 507 | 507
34 | SWR20768 | Earth work excavation of in all soils except hard rock requiring blasting. | 3.888 | M3 | 345 | 1341.36
35 | SWR10732 | Con of Plinth for 11kv VCB 1.8x1.8x0.75m | 1 | EA | 27629 | 27629
| SWR10391 | Making of Outdoor/Indoor End Termination 11 KV 3x300 Sqmm Cable | 6 | EA | 2370.63 | 14223.78
39 | SWR11973 | Laying of XLPE UG cable Double Run including excavation of trench of size 600mm wide and 850mm for LT, 1050mm for 11 KV and 1200mm for 33 KV from road level and cable separation with machine cut bricks horizontally for every 3 meters , providing of DWC/GI pipes wherever required depth is not acquired as per the instructions of Engineer in Charge, the prorata basis rates to be adopted for 2 feet, 3feet depths and filling with sand 250mm above the cable and 50mm below the cable, laying of cable, placing 40mm shabad protective slabs, back filling the trench with earth, levelling and removing the debris from the site inluding the cost of lead and lift etc.. (Second cable laying cost not Included) depth of the trench LT-0.85 mts, 11 KV-1.05Mtrs & 33 KV - 1.20 mtrs.11 KV 3x300 Sqmm Cable | 25 | M | 631.06 | 15776.5
40 | SWR12005 | Raising of double run cable on already erected support with wooden / MS clamps and connecting it to over head line with cable jumpers including cost of required wooden cleats, lugs and bolts and nuts through GI pipe (excluding the cost of GI pipe)11 KV 3x300 Sqmm Cable | 30 | M | 275.4 | 8262
| SWR10884 | Connection of equipment to bus and or another equipment with single zebra/Panther conductor including measuring, cutting,clamping and hoisting of suspension insulator assembly to support the conductor wherever necessary. | 10 | EA | 224 | 2240
| SWR10885 | Connection of equipment to bus and or another equipment with Twin zebra/Panther conductor including measuring, cutting,clamping and hoisting of suspension insulator assembly to support the conductor wherever necessary. | 2 | EA | 3725.45 | 7450.9
41 | SWR33052 | S&Filling with Borrowed Gravel | 24 | M3 | 480 | 11520
42 | SWR34472 | Seigniorage Charges - Gravel | 24 | M3 | 30 | 720
Schedule Cost. (Excluding GST) | [5 empty] | 264894.7628
11KV Line
1 | SWR10343 | Erection of pole in position, aligning and setting to work, fixing of cross arms and top clamps, earthing of supports,back filling with earth and stones properly ramming including transport of materials from road side to location excluding pit excavation 9.1 M long PSCC pole | 8 | EA | 2400 | 19200
2 | SWR11083 | Erection of pole in position, aligning and setting to work, fixing of cross arms and top clamps, earthing of supports,back filling with earth and stones properly ramming including transport of materials from road side to location excluding pit excavation 9.1 M long PSCC poles for Strut | 2 | EA | 2400 | 4800
3 | SWR11266 | Erection of pole in position, aligning and setting to work, fixing of cross arms and top clamps, earthing of supports, back filling with earth and stones properly ramming including transport of materials from road side to location excluding pit excavation Box pole 9/10/11 Mtr | 2 | EA | 2643.83 | 5287.66
4 | SWR10356 | Mass concreting of supports erected with CC (1:4:8) using 40 mm, HB G metal including the cost of metal, sand, Cement and curing etc.Including the cost of cement | 12.439 | M3 | 6579 | 81836.181
5 | SWR11873 | Cutting charges for MS Sections MS Channel 75 x 40 mm | 6 | EA | 9 | 54
6 | SMR11487 | Supply of earthing pipe with materials Supply of MS bolts & nuts and washers etc of all sizes | 30 | KG | 91.25 | 2737.5
7 | SWR10393 | Erection of AB Switch and aligment complete Erection of 11KV 400/200A Conventional type AB Switch including fixing of cross angles and alignment complete | 2 | EA | 3200 | 6400
8 | SWR10881 | Painting of sub-station structures with two coats of Aluminium paint using Aluminium paint 1stgrade containing 3.6 kg of Aluminium paste for 18 liters of thinner 1st coat is to be applied Painting of operating rods of 33kV, 11kV AB switches with post office red colour (including cost of paint) | 2 | EA | 142 | 284
9 | SMR40132 | Supply of 120 Sqmm Aluminium lugs | 15 | EA | 12.52 | 187.8
10 | SWR11039 | Excavation of pits in hard rock not requiring blasting. (In hard murram / rock boulders)0.76 M x 0.76M x 1.83M (2.6" x 2.6" x 6.0") | 8 | EA | 928 | 7424
11 | SWR10106 | Excavation of pits in all soils except hard rock requiring blasting 0.6 M x 0.9 M x 1.5 M | 2 | EA | 645 | 1290
12 | SWR10108 | Excavation of pits in all soils except hard rock requiring blasting 0.75 M x 0.9 M x 1.95 M (1.31 cum) | 7 | EA | 629.85 | 4408.95
13 | SWR10320 | Fabrication of materials including 2 coats of Red oxide painting Back clamps with 50 x 6 mm MS Flat | 30 | EA | 15 | 450
14 | SWR10238 | LOADING of LINE MATERIALS 11 KV AB SWCH Con 200/400 A | 2 | EA | 80 | 160
15 | SWR10556 | UNLOADING of LINE MATERIALS 11 KV AB SWCH Con 200/400 A | 2 | EA | 80 | 160
16 | SWR10454 | Stringing of HT AB Cable with GI Metal Parts HT AB Cable 11 KV 3x185+70 Sqmm | 1.7 | KM | 41876.1 | 71189.37
17 | SMR11504 | End Termination of AB cable (each lead):Supply of 11KV 3x185+70sq.mm/3x70+70sq.mm/3x35+35sq.mm AB cable end Kits | 10 | SET | 950 | 9500
18 | SWR10667 | End Termination of AB cable (each lead):120 Sqmm to 185 Sqmm | 30 | EA | 800 | 24000
19 | SWR10673 | Straight through joints of AB cable (each lead)Supply and ere Angle line Asmbly kits | 14 | EA | 2124 | 29736
20 | SWR10672 | Straight through joints of AB cable (each lead) Supply and ere Straight line Asmbly kits | 54 | EA | 1661 | 89694
21 | SMR12099 | Supply and Erection of I Hook and Suspension Hook Supply of I hook | 70 | EA | 158 | 11060
22 | SWR12099 | Supply and Erection of I Hook and Suspension Hook Erection of I hook | 70 | EA | 55 | 3850
23 | SMR11485 | Supply of earthing pipe with materials Supply of GI Flat 25X3 mm | 20 | KG | 105 | 2100
24 | SMR40091 | Earthing of Sub-Station Supply of GI pipe 40 mm dia, 2 mtrs, 3mm thickness with bolts and nuts | 2 | EA | 733 | 1466
25 | SWR11863 | Transport of conductor drums, cable drums, fragile material such as kiosks, VCBs, control panels,current transformers, boosters, lightning arrestors, insulators, transformers, meters (which are less in weight and occupy more space) (excluding of loading unloading)Above 30 Km and upto 50 Km with Lorry for each trip | 3 | EA | 4372.74 | 13118.22
26 | SWR10131 | Transport of iron materials such as R.S. Joists, Rail Poles, fabricated supports, steel, iron, flat, M.S.Channels etc., by lorries. (excluding of loading & unloading )Upto 10 KM | 1.35 | TO | 339.66 | 458.541
27 | SWR10365 | Paving out and stringing of conductor by providing temporary stays, tensioning, sagging correctly, fixing strain points, transferring to pin points binding, keeping stifner, rectification of poles, guys and jumpering etc., including transport of material from road side to location.55 Sqmm Single Circuit (3 Conductors) | 0.07 | KM | 9454.86 | 661.8402
28 | SWR24971 | T-Branch kit Supply and erection of T-Branch kit | 4 | EA | 3215 | 12860
29 | SWR20308 | Sub-transport of poles upto Workspot upto 10KM (Including loading and unloading)9.1 Mtrs long PSCC Poles | 10 | EA | 407.29 | 4072.9
30 | SWR10653 | Formation of Cut points Formation of Cut point for 11 KV Single Circuit line excluding pole erection and stays | 2 | EA | 1435.81 | 2871.62
31 | SWR11180 | Sub-transport of poles upto Workspot upto 10KM (Including loading and unloading)11 Mtrs long PSCC Poles | 5 | EA | 431.97 | 2159.85
32 | SWR10357 | Providing of earthing with excavation of earth pit (0.6x0.6x2.4 Mts.) duly filling with bentonite, earth,running of earth wire etc., complete, including cost of bentonite and excluding cost of RCC collar of size 0.6M dia x 0.5 M height . | 2 | EA | 1234.2 | 2468.4
33 | SWR10359 | Providing of RCC Collar guarding to the existing earth pits with damaged masonry including dismantling and removing of existing masonry and fixing the RCC collar of 0.60 M dia X 0.50 M height | 2 | EA | 386 | 772
34 | SWR10978 | Erection of pole in position, aligning and setting to work, fixing of cross arms and top clamps, earthing of supports,back filling with earth and stones properly ramming including transport of materials from road side to location excluding pit excavation 11 Mtrs PSCC poles | 5 | EA | 4336.85 | 21684.25
Schedule Cost. (Excluding GST) | [5 empty] | 438403.0822
|  | Schedule Cost. (Excluding GST) | 703297.845
|  | GST@18% | 126593.6121
|  | Schedule Cost | 829891.4571

## Last Bus-stop feeder
Schedule (WBS No.T-2432-07-05-01-01-002)
Schedule for proposal for bifurcation of existing 11KV Last Bus-stop feeder emanating from 33/11kV Shamshiguda SS by erecting 1.86 KM new 11KV feeder duly stringing of 1.86 Km 11KV AB Cable XLPE 3X185+70 Sqmm including laying of 0.110 KM double run UG cable with 11KV Tree Retardant XLPE UG Cb 3x185Sqmm at Road crossing from existing Shamshiguda SS to Last Bus-stop over existing 9.1Mtr/ RS Joist 175X85mm Box poles and now proposed RS Joist 175X85mm Box pole & 9.1mts PSCC poles duly utilizing the idle 1No. 11KV breaker & 11KV bay at 33/11KV Shamshiguda SS in Allwyn Section of Kukatpally Sub-Division of Kukatpally Division of Medchal Circle under T&D Improvements to original Works-Summer Action plan-2024-2025-Reg.
11KV BAY AND VCB
Sl.No. | SSR CODES | Estimate Quantity (Only figures) | Particulars | Work Type eg., Earth Work, Electrical works..etc., (Upto 200 Characters) | Item Short Description | APSS/Morth CI.Number (Upto 200 characters) | Rate INR upto 2 Decimals | UOM (upto 50 Characters) | UOM (upto 50 Characters) | Amount INR (Upto 2 Decimals)
1 | SWR10454 | 1.86 | Stringing of HT AB Cable with GI Metal Parts HT AB Cable 11 KV 3x185+70 Sqmm | Electrical work | Electrical work | As per relevent standard specification | 41876.1 | KM | 41876.1 | 77889.546
2 | SMR11485 | 70 | Supply of earthing pipe with materials Supply of GI Flat 25X3 mm | Electrical work | Earthing work | As per relevent standard specification | 105 | KG | 105 | 7350
3 | SWR11039 | 26 | Excavation of pits in hard rock not requiring blasting. (In hard murram / rock boulders)0.76 M x 0.76M x 1.83M (2.6" x 2.6" x 6.0") | Electrical work | Excavation work | As per relevent standard specification | 928 | EA | 928 | 24128
4 | SMR11504 | 8 | End Termination of AB cable (each lead):Supply of 11KV 5+70sq.mm/3x70+70sq.mm/3x35+35sq.mm AB cable end Kits | Electrical work | Electrical work | As per relevent standard specification | 950 | SET | 950 | 7600
5 | SWR10667 | 24 | End Termination of AB cable (each lead): 120 Sqmm to 185 Sqmm | Electrical work | Electrical work | As per relevent standard specification | 800 | EA | 800 | 19200
6 | SMR12099 | 110 | Supply and Erection of I Hook and Suspension Hook Supply of I Hook | Electrical work | Electrical work | As per relevent standard specification | 158 | EA | 158 | 17380
7 | SWR12099 | 110 | Supply and Erection of I Hook and Suspension Hook Erectionof I Hook | Electrical work | Electrical work | As per relevent standard specification | 55 | EA | 55 | 6050
8 | SMR40091 | 6 | Earthing of Sub-Station Supply of GI pipe 40 mm dia, 2 mtrs, 3mm thickness with bolts and nuts | Electrical work | Earthing work | As per relevent standard specification | 733 | EA | 733 | 4398
9 | SWR10357 | 6 | Providing of earthing with excavation of earth pit (0.6x0.6x2.4 Mts.) duly filling with bentonite, earth,running of earth wire etc., complete, including cost of bentonite and excluding cost of RCC collar of size 0.6M dia x 0.5 M height | Electrical work | Earthing work | As per relevent standard specification | 1234.2 | EA | 1234.2 | 7405.2
10 | SWR10671 | 5 | T' Branch KitErection of Assemble Kit for 'T' Branche | Electrical work | Elecrical work | As per relevent standard specification | 1800 | EA | 1800 | 9000
11 | SWR24971 | 5 | T' Branch Kit Supply and erection of T-Branch kit | Electrical work | Elecrical work | As per relevent standard specification | 3215 | EA | 3215 | 16075
12 | SWR10673 | 14 | Straight through joints of AB cable (each lead) Supply and ere Angle line Asmbly kits | Electrical work | Elecrical work | As per relevent standard specification | 2124 | EA | 2124 | 29736
13 | SWR11862 | 3 | Transport of conductor drums, cable drums, fragile material such as kiosks, VCBs, control panels,current transformers, boosters, lightning arrestors, insulators, transformers, meters (which are less in weight and occupy more space) (excluding of loading unloading)Above 20 Km and upto 30 Km with Lorry for each trip | Electrical work | Elecrical work | As per relevent standard specification | 3691.38 | EA | 3691.38 | 11074.14
14 | SWR12413 | 4 | LOADING of LINE MATERIALS 11 KV AB Cable (XLPE) 3 Core | Electrical work | Elecrical work | As per relevent standard specification | 584 | DR | 584 | 2336
15 | SWR12431 | 4 | UNLOADING of LINE MATERIALS 11 KV AB Cable (XLPE) 3 Cor | Electrical work | Elecrical work | As per relevent standard specification | 438 | DR | 438 | 1752
16 | SMR11488 | 75 | Supply of earthing pipe with materials Supply of GI Bolts & Nuts etc | Electrical work | Elecrical work | As per relevent standard specification | 117.5 | KG | 117.5 | 8812.5
17 | SMR40132 | 24 | Supply of 120 Sqmm Aluminium lugs | Electrical work | Elecrical work | As per relevent standard specification | 12.52 | EA | 12.52 | 300.48
18 | SWR10356 | 18.24 | Mass concreting of supports erected with CC (1:4:8) using 40 mm, HB G metal including the cost of metal, sand, Cement and curing etc.Including the cost of cement | Electrical work | Elecrical work | As per relevent standard specification | 6579 | M3 | 6579 | 120000.96
19 | SWR10320 | 96 | Fabrication of materials including 2 coats of Red oxide paintingBack clamps with 50 x 6 mm MS Flat | Electrical work | Elecrical work | As per relevent standard specification | 15 | EA | 15 | 1440
20 | SWR10653 | 1 | Formation of Cut point for 11 KV Single Circuit line excluding pole erection and stays | Electrical work | Elecrical work | As per relevent standard specification | 1435.81 | EA | 1435.81 | 1435.81
21 | SWR10672 | 96 | Straight through joints of AB cable (each lead)Supply and ere Straight line Asmbly kits | Electrical work | Elecrical work | As per relevent standard specification | 1661 | EA | 1661 | 159456
22 | SWR10393 | 1 | Erection of AB Switch and aligment complete Erection of 11KV 400/200A Conventional type ABSwitch including fixing of cross angles and alignment complete | Electrical work | Elecrical work | As per relevent standard specification | 3200 | EA | 3200 | 3200
23 | SWR10343 | 26 | Erection of pole in position, aligning and setting to work, fixing of cross arms and top clamps, earthing of supports,back filling with earth and stones properly ramming including transport of materials from road side to location excluding pit excavation.Erection of 9.1M Pole | Electrical work | Elecrical work | As per relevent standard specification | 2400 | EA | 2400 | 62400
24 | SWR20308 | 26 | Sub-transport of poles upto Workspot upto 10KM (Including loading and unloading)9.1 Mtrs long PSCC Poles | Electrical work | Elecrical work | As per relevent standard specification | 407.29 | EA | 407.29 | 10589.54
25 | SWR10666 | 1.86 | Stringing of LT AB Cable LT AB cable 3x70 + 1x16 + 1x50 | Electrical work | Elecrical work | As per relevent standard specification | 8450 | KM | 8450 | 15717
26 | SWR10642 | 4 | Fabrication of 175x85/150x75mm RS joist pieces upto 12.5 meters length by welding joint together by means of 50x6mm flat and MS channel on either side including the cost of consumable. | Electrical work | Elecrical work | As per relevent standard specification | 512.55 | EA | 512.55 | 2050.2
27 | SWR11720 | 3 | 11KV side arm 75x40mm Channel 65x65x6mm Angle | Electrical work | Elecrical work | As per relevent standard specification | 100 | EA | 100 | 300
28 | SWR11040 | 4 | Excavation of pits in hard rock not requiring blasting. (In hard murram / rock boulders)0.75 M x 0.9 M x 1.95 M | Electrical work | Elecrical work | As per relevent standard specification | 990.68 | EA | 990.68 | 3962.72
29 | SWR11266 | 4 | Erection of pole in position, aligning and setting to work, fixing of cross arms and top clamps, earthing of supports,back filling with earth and stones properly ramming including transport of materials from road side to location excluding pit excavation.Boxpole 9/10/11Meter | Electrical work | Erection work | As per relevent standard specification | 2643.83 | EA | 2643.83 | 10575.32
30 | SWR11269 | 3 | Fixing of Side Arm along with Cross Arm including angle strut up to 5 feet 11KV | Electrical work | Elecrical work | As per relevent standard specification | 455 | EA | 455 | 1365
31 | SWR10640 | 4 | Painting of Poles.Painting of R.S Joist,Box poles including cross arms and clamps with one coat of red oxid and two coats of Al.paint including cost of paint and consumables | Electrical work | Painting work | As per relevent standard specification | 1132 | EA | 1132 | 4528
32 | SMR25160 | 6 | S-Insulating Piercing Connector | Electrical work | Elecrical work | As per relevent standard specification | 1050 | EA | 1050 | 6300
33 | SWR21914 | 6 | Erection of Insulated Connectors with covers | Electrical work | Elecrical work | As per relevent standard specification | 80 | EA | 80 | 480
34 | SWR12125 | 80 | Providing of RCC collar to earth pit.Running of GI eartn flat of size 25X3mm from all metallic parts of channels, AB Switch, HG fuse set,DTr neutral and LT Distribution box and inter connection of earth pits etc complete | Electrical work | Earthing work | As per relevent standard specification | 14.03 | M | 14.03 | 1122.4
35 | SMR11486 | 6 | Supply of earthing pipe with materials Supply of GI wire No 8 | Electrical work | Earthing work | As per relevent standard specification | 105 | KG | 105 | 630
36 | SWR10204 | 8 | LOADING of LINE MATERIALSR.S. Joists 175 x 85 mm | Electrical work | Loading work | As per relevent standard specification | 76 | EA | 76 | 608
37 | SWR10522 | 8 | UNLOADING of LINE MATERIALS R.S. Joists 175 x 85 mm | Electrical work | Unloading work | As per relevent standard specification | 50 | EA | 50 | 400
38 | SWR10206 | 0.55 | LOADING of LINE MATERIALS MS Channel,Angles,Flats&Rods | Electrical work | Loading work | As per relevent standard specification | 221 | TO | 221 | 121.55
39 | SWR10524 | 0.55 | UNLOADING of LINE MATERIALS MS Channel,Angles,Flats&Rod | Electrical work | Unloading work | As per relevent standard specification | 185 | TO | 185 | 101.75
40 | SWR11248 | 9 | LOADING of LINE MATERIALS-11KV Polymer Pin Insulator-GI pin | Electrical work | Loading work | As per relevent standard specification | 1 | EA | 1 | 9
41 | SWR11249 | 9 | UNLOADING of LINE MATERIALS11KV Polymer Pin Insulator-GI pin | Electrical work | Unloading work | As per relevent standard specification | 1 | EA | 1 | 9
42 | SWR10298 | 16 | Cutting charges for MS Sections RS Joists 175 x 85 mm | Civil work | Civil work | As per relevent standard specification | 47 | EA | 47 | 752
43 | SWR10238 | 1 | LOADING of LINE MATERIALS 11 KV AB SWCH Con 200/400 A | Electrical work | Loading work | As per relevent standard specification | 80 | EA | 80 | 80
44 | SWR10556 | 1 | UNLOADING of LINE MATERIALS 11 KV AB SWCH Con 200/400 A | Electrical work | Unlaoding work | As per relevent standard specification | 80 | EA | 80 | 80
45 | SWR11974 | 90 | Laying of XLPE UG cable Double Run including excavation of trench of size 600mm wide and 850mm for LT, 1050mm for 11 KV and 1200mm for 33 KV from road level and cable separation with machine cut bricks horizontally for every 3 meters , providing of DWC/GI pipes wherever required depth is not acquired as per the instructions of Engineer in Charge, the prorata basis rates to be adopted for 2 feet, 3feet depths and filling with sand 250mm above the cable and 50mm below the cable, laying of cable, placing 40mm shabad protective slabs, back filling the trench with earth,levelling and removing the debris from the site inluding the cost of lead and lift etc.. (Second cable laying cost not Included) depth of the trench LT-0.85 mts, 11 KV-1.05Mtrs & 33 KV - 1.20 mtrs.11 KV 3x185 Sqmm Cable | Electrical work | Laying work | As per relevent standard specification | 631.06 | M | 631.06 | 56795.4
46 | SWR12006 | 20 | Raising of double run cable on already erected support with wooden / MS clamps and connecting it to over head line with cable jumpers including cost of required wooden cleats, lugs and bolts and nuts through GI pipe (excluding the cost of GI pipe)11 KV 3x185 Sqmm Cable | Electrical work | Raising work | As per relevent standard specification | 243.53 | M | 243.53 | 4870.6
47 | SWR11230 | 1 | LOADING of LINE MATERIALS -11/33KV XLPE UG cable all size | Electrical work | Loading work | As per relevent standard specification | 1024 | DR | 1024 | 1024
48 | SWR11231 | 1 | UNLOADING of LINE MATERIALS-11/33KV XLPE UG cable all size | Electrical work | Un Loading work | As per relevent standard specification | 1024 | DR | 1024 | 1024
49 | SWR24701 | 80 | Road Cutting - CC Road in GHMC/R&B | Electrical work | Elecrical work | As per relevent standard specification | 1844 | M | 1844 | 147520
50 | SWR10988 | 90 | Laying of 2nd cable in excavated trench | Electrical work | Laying work | As per relevent standard specification | 204.1 | M | 204.1 | 18369
51 | SWR10359 | 6 | Providing of RCC Collar guarding to the existing earth pits with damaged masonry including dismantling and removing of existing masonry and fixing the RCC collar of 0.60 M dia X 0.50 M height | Electrical work | Earthing work | As per relevent standard specification | 386 | EA | 386 | 2316
Schedule Cost. (Excluding GST) | [9 empty] | 890120.116
GST@18% | [9 empty] | 160221.6209
Total Schedule Cost | [9 empty] | 1050341.7369

## Gokaraju Rangaraju feeder
Schedule (WBS No.T-2432-07-05-01-01-003)
Schedule for proposal for bifurcation of existing 11KV Gokaraju Rangaraju feeder emanating from 33/11kV Mayurinagar SS by erecting 1.2 KM new 11KV feeder duly stringing of 1.2 Km 11KV AB Cable XLPE 3X185+70 Sqmm duly erecting 21 No.s 9.1 Mtrs PSCC middle poles & 1 No.s RS Joist 175X85mm Box poles from existing Mayurinagar SS to Laxmi megestic plaza over existing 9.1Mtr/ RS Joist 175X85mm Box poles duly utilizing the 1No. 11KV breaker & 11KV bay proposed in erection of additional 1X8 MVA PTR at 33/11KV Mayurinagar SS ( WBS No:T-2421-07-05-01-01-001)in Hydernagar Section of Miyapur Sub-Division of Kukatpally Division of Medchal Circle under T&D Improvement works (Summer Action plan-2025).
11KV BAY AND VCB
Sl.No. | SSR CODES | Particulars | Qty | Rate in Rs. | Per Unit | Amount in Rs.
1 | SWR10454 | Stringing of HT AB Cable with GI Metal Parts HT AB Cable 11 KV 3x185+70 Sqmm | 1.2 | KM | 41876.1 | 50251.32
2 | SMR11485 | Supply of earthing pipe with materials Supply of GI Flat 25X3 mm | 50 | KG | 105 | 5250
3 | SWR11039 | Excavation of pits in hard rock not requiring blasting. (In hard murram / rock boulders)0.76 M x 0.76M x 1.83M (2.6" x 2.6" x 6.0") | 21 | EA | 928 | 19488
4 | SMR11504 | End Termination of AB cable (each lead):Supply of 11KV 3x185+70sq.mm/3x70+70sq.mm/3x35+35sq.mm AB cable end Kits | 18 | SET | 950 | 17100
5 | SWR10667 | End Termination of AB cable (each lead): 120 Sqmm to 185 Sqmm | 18 | EA | 800 | 14400
6 | SMR12099 | Supply and Erection of I Hook and Suspension Hook Supply of I Hook | 63 | EA | 158 | 9954
7 | SWR12099 | Supply and Erection of I Hook and Suspension Hook Erectionof I Hook | 63 | EA | 55 | 3465
8 | SMR40091 | Earthing of Sub-Station Supply of GI pipe 40 mm dia, 2 mtrs, 3mm thickness with bolts and nuts | 4 | EA | 733 | 2932
9 | SWR10357 | Providing of earthing with excavation of earth pit (0.6x0.6x2.4 Mts.) duly filling with bentonite, earth,running of earth wire etc., complete, including cost of bentonite and excluding cost of RCC collar of size 0.6M dia x 0.5 M height | 4 | EA | 1234.2 | 4936.8
10 | SWR10671 | T' Branch KitErection of Assemble Kit for 'T' Branche | 4 | EA | 1800 | 7200
11 | SWR24971 | T' Branch Kit Supply and erection of T-Branch kit | 4 | EA | 3215 | 12860
12 | SWR10673 | Straight through joints of AB cable (each lead) Supply and ere Angle line Asmbly kits | 18 | EA | 2124 | 38232
13 | SWR11862 | Transport of conductor drums, cable drums, fragile material such as kiosks, VCBs, control panels,current transformers, boosters, lightning arrestors, insulators, transformers, meters (which are less in weight and occupy more space) (excluding of loading unloading)Above 20 Km and upto 30 Km with Lorry for each trip | 3 | EA | 3691.38 | 11074.14
14 | SWR12413 | LOADING of LINE MATERIALS 11 KV AB Cable (XLPE) 3 Core | 2 | DR | 584 | 1168
15 | SWR12431 | UNLOADING of LINE MATERIALS 11 KV AB Cable (XLPE) 3 Cor | 2 | DR | 438 | 876
16 | SMR11488 | Supply of earthing pipe with materials Supply of GI Bolts & Nuts etc | 75 | KG | 117.5 | 8812.5
17 | SMR40132 | Supply of 120 Sqmm Aluminium lugs | 24 | EA | 12.52 | 300.48
18 | SWR10356 | Mass concreting of supports erected with CC (1:4:8) using 40 mm, HB G metal including the cost of metal, sand, Cement and curing etc.Including the cost of cement | 12.44 | M3 | 6579 | 81842.76
19 | SWR10320 | Fabrication of materials including 2 coats of Red oxide paintingBack clamps with 50 x 6 mm MS Flat | 52 | EA | 15 | 780
20 | SWR10653 | Formation of Cut point for 11 KV Single Circuit line excluding pole erection and stays | 1 | EA | 1435.81 | 1435.81
21 | SWR10672 | Straight through joints of AB cable (each lead)Supply and ere Straight line Asmbly kits | 45 | EA | 1661 | 74745
22 | SWR10393 | Erection of AB Switch and aligment complete Erection of 11KV 400/200A Conventional type ABSwitch including fixing of cross angles and alignment complete | 1 | EA | 3200 | 3200
23 | SWR10343 | Erection of pole in position, aligning and setting to work, fixing of cross arms and top clamps, earthing of supports,back filling with earth and stones properly ramming including transport of materials from road side to location excluding pit excavation.Erection of 9.1M Pole | 21 | EA | 2400 | 50400
24 | SWR20308 | Sub-transport of poles upto Workspot upto 10KM (Including loading and unloading)9.1 Mtrs long PSCC Poles | 21 | EA | 407.29 | 8553.09
25 | SWR10666 | Stringing of LT AB Cable LT AB cable 3x70 + 1x16 + 1x50 | 0.32 | KM | 8450 | 2704
26 | SWR10642 | Fabrication of 175x85/150x75mm RS joist pieces upto 12.5 meters length by welding joint together by means of 50x6mm flat and MS channel on either side including the cost of consumable. | 1 | EA | 512.55 | 512.55
27 | SWR11720 | 11KV side arm 75x40mm Channel 65x65x6mm Angle | 5 | EA | 100 | 500
28 | SWR11266 | Erection of pole in position, aligning and setting to work, fixing of cross arms and top clamps, earthing of supports, back filling with earth and stones properly ramming including transport of materials from road side to location excluding pit excavation.Boxpole 9/10/11Meter | 1 | EA | 2643.83 | 2643.83
29 | SWR11269 | Fixing of Side Arm along with Cross Arm including angle strut up to 5 feet 11KV | 5 | EA | 455 | 2275
30 | SWR10640 | Painting of Poles.Painting of R.S Joist,Box poles including cross arms and clamps with one coat of red oxid and two coats of Al.paint including cost of paint and consumables | 1 | EA | 1132 | 1132
31 | SMR25160 | S-Insulating Piercing Connector | 32 | EA | 1050 | 33600
32 | SWR21914 | Erection of Insulated Connectors with covers | 32 | EA | 80 | 2560
33 | SWR12125 | Providing of RCC collar to earth pit.Running of GI eartn flat of size 25X3mm from all metallic parts of channels, AB Switch, HG fuse set,DTr neutral and LT Distribution box and inter connection of earth pits etc complete | 60 | M | 14.03 | 841.8
34 | SMR11486 | Supply of earthing pipe with materials Supply of GI wire No 8 | 6 | KG | 105 | 630
35 | SWR10204 | LOADING of LINE MATERIALSR.S. Joists 175 x 85 mm | 2 | EA | 76 | 152
36 | SWR10522 | UNLOADING of LINE MATERIALS R.S. Joists 175 x 85 mm | 2 | EA | 50 | 100
37 | SWR10206 | LOADING of LINE MATERIALS MS Channel,Angles,Flats&Rods | 0.5 | TO | 221 | 110.5
38 | SWR10524 | UNLOADING of LINE MATERIALS MS Channel,Angles,Flats&Rod | 0.5 | TO | 185 | 92.5
39 | SWR11248 | LOADING of LINE MATERIALS-11KV Polymer Pin Insulator-GI pin | 15 | EA | 1 | 15
40 | SWR11249 | UNLOADING of LINE MATERIALS11KV Polymer Pin Insulator-GI pin | 15 | EA | 1 | 15
41 | SWR10298 | Cutting charges for MS Sections RS Joists 175 x 85 mm | 4 | EA | 47 | 188
42 | SWR10238 | LOADING of LINE MATERIALS 11 KV AB SWCH Con 200/400 A | 1 | EA | 80 | 80
43 | SWR10556 | UNLOADING of LINE MATERIALS 11 KV AB SWCH Con 200/400 A | 1 | EA | 80 | 80
44 | SWR11234 | LOADING of LINE MATERIALS - Unwinding 11KV AB cable(3C/75mm LT) | 180 | M | 6 | 1080
45 | SWR11235 | UNLOADING of LINE MATERIALS-Unwinding 11KV AB cabl(3C/75mm LT | 180 | M | 6 | 1080
46 | SWR10666 | Stringing of LT AB Cable LT AB cable 3x70 + 1x16 + 1x50 | 0.32 | KM | 8450 | 2704
47 | SWR20190 | Removing and Reconnection of LT Services | 49 | EA | 44 | 2156
48 | SWR12162 | Dismantle of AB Cable - Dismantling of 34/ 55 sqmm (2wire) | 0.75 | KM | 2000 | 1500
49 | SWR11319 | Dismantling of Damaged Poles, not required and available in the middle of roads, transporting to stock point etc. - 8.0 m long PSCC pole | 7 | EA | 501.53 | 3510.71
Schedule Cost. (Excluding GST) | [5 empty] | 489519.79
GST@18% | [5 empty] | 88113.5622
Schedule Cost Total | [5 empty] | 577633.3522

## Satyam feeder
Schedule (WBS No.T-2430-07-05-01-01-001)
Name of the work: E-Procurement Schedule for proposal for bifurcation of overloaded 33KV Satyam feeder emanating from 132/33KV IDA Bollaram EHT SS using the same existing 33KV Breaker at EHT by proposing new 33KV feeder from 132/33KV IDA Bollaram EHT SS with stringing of 4.7 KM of 33KV interlinking line i.e.0.5 KM of UG cable(Double Run), 4.2KM of DCOH 100 sqmm. AAAC on the existing Rail poles and Towers and utilizing 1.2 KM of existing 33KV Idle line in Bachupally Section of Miyapur Sub-Division of Kukatpally Division of Medchal Circle under T&D Improvement works to original works (Summer Action Plan 2024-25).
S.No | SSR CODES | Estimate Quantity (Only figures) | Item Detailed Specification Description | Work Type eg., Earth Work, Electrical works..etc., (Upto 200 Characters) | Item Short Description | APSS/Morth CI.Number (Upto 200 characters) | Rate INR upto 2 Decimals | UOM (upto 50 Characters) | Amount INR (Upto 2 Decimals)
1 | SWR10366 | 8.4 | Paving out and stringing of conductor by providing temporary stays, tensioning, sagging correctly, fixing strain points, transferring to pin points binding, keeping stifner, rectification of poles, guys and jumpering etc., including transport of material from road side to location.100 Sqmm Single Circuit (3 Conductors) | stringing work | stringing of work | As per relevent standard specification | 13856.7 | KM | 116396.28
2 | SWR10988 | 500 | Laying of 2nd run cable in excavated trench | ExcavatIon work | ExcavatIon of work | As per relevent standard specification | 204.1 | M | 102050
3 | SWR11980 | 1000 | Laying of XLPE UG cable Double Run including excavation of trench of size 600mm wide and 850mm for LT, 1050mm for 11 KV and 1200mm for 33 KV from road level and cable separation with machine cut bricks horizontally for every 3 meters , providing of DWC/GI pipes wherever required depth is not acquired as per the instructions of Engineer in Charge, the prorata basis rates to be adopted for 2 feet, 3feet depths and filling with sand 250mm above the cable and 50mm below the cable, laying of cable, placing 40mm shabad protective slabs, back filling the trench with earth,levelling and removing the debris from the site inluding the cost of lead and lift etc.. (Second cable laying cost not Included) depth of the trench LT-0.85 mts, 11 KV-1.05Mtrs & 33 KV - 1.20 mtrs.11 KV 3x95 Sqmm Cable 33 KV 3x400 Sqmm Cable | ExcavatIon work | ExcavatIon of work | As per relevent standard specification | 1388.84 | M | 1388840
4 | SWR12004 | 80 | Raising of double run cable on already erected support with wooden / MS clamps and connecting it to over head line with cable jumpers including cost of required wooden cleats, lugs and bolts and nuts through GI pipe (excluding the cost of GI pipe 33 KV 3x400 Sqmm Cable | Erection work | Erection of work | As per relevent standard specification | 323.85 | M | 25908
5 | SMR40082 | 72 | Cost of Pipes and slabs supply of 4" DWC pipe | Erection work | Erection of work | As per relevent standard specification | 1113 | M | 80136
6 | SMR11482 | 4 | Supply of earthing pipe with materials Supply of CI earth pipe 100 mm dia, 2.75 mt long thickness 10mm with flange as per specication | Earthing Work | Earthing of Work | As per relevent standard specification | 3486 | EA | 13944
7 | SWR10357 | 4 | Providing of earthing with excavation of earth pit (0.6x0.6x2.4 Mts.) duly filling with bentonite, earth ,running of earth wire etc., complete, including cost of bentonite and excluding cost of RCC collar of size 0.6M dia x 0.5 M height | Earthing Work | Earthing of Work | As per relevent standard specification | 1234.2 | EA | 4936.8
8 | SWR10359 | 4 | Providing of RCC Collar guarding to the existing earth pits with damaged masonry including dismantling and removing of existing masonry and fixing the RCC collar of 0.60 M dia X 0.50 M height | Earthing Work | Earthing of Work | As per relevent standard specification | 386 | EA | 1544
9 | SWR10387 | 8 | Making of Outdoor/Indoor End Termination 33 KV 3x400 Sqmm Cable | End Termination work | End Termination of work | As per relevent standard specification | 2764.76 | EA | 22118.08
10 | SWR10382 | 3 | UG Cables Joints :Making of Straight through joints 33 KV 3x400 Sqmm Cable | End Termination work | End Termination of work | As per relevent standard specification | 5700.78 | EA | 17102.34
11 | SMR11485 | 42 | Supply of earthing pipe with materials, GI Flat 25X3 mm | Earthing Work | Earthing of Work | As per relevent standard specification | 105 | KG | 4410
12 | SWR12125 | 70 | Running of GI eartn flat of size 25X3mm from all metallic parts of channels, AB Switch, HG fuse set,DTr neutral and LT Distribution box and inter connection of earth pits etc complete | Earthing Work | Earthing of Work | As per relevent standard specification | 14.03 | M | 982.1
13 | SWR10642 | 20 | Fabrication of 175x85/150x75mm RS joist pieces upto 12.5 meters length by welding joint together by means of 50x6mm flat and MS channel on either side including the cost of consumable. | Fabrication work | Fabrication of work | As per relevent standard specification | 512.55 | EA | 10251
14 | SWR10640 | 20 | Painting of R.S Joist,Box poles including cross arms and clamps with one coat of red oxid and two coats of Al.paint including cost of paint and consumables | Erection work | Erection of work | As per relevent standard specification | 1132 | EA | 22640
15 | SWR10981 | 6 | Formation of Cut point for 33 KV Single Circuit line excluding pole erection and stays | Formation work | Formation of work | As per relevent standard specification | 1791.12 | EA | 10746.72
16 | SMR11488 | 80 | Supply of earthing pipe with materials Supply of GI Bolts & Nuts etc | Earthing Work | Earthing of Work | As per relevent standard specification | 117.5 | KG | 9400
17 | SWR11862 | 2 | Transport of conductor drums, cable drums, fragile material such as kiosks, VCBs, control panels,current transformers, boosters, lightning arrestors, insulators, transformers, meters (which are less in weight and occupy more space) (excluding of loading unloading)Above 20 Km and upto 30 Km with Lorry for each trip | Transport work | Transport of work | As per relevent standard specification | 3691.38 | EA | 7382.76
18 | SWR10133 | 5.865 | Transport of iron materials such as R.S. Joists, Rail Poles, fabricated supports, steel, iron, flat, M.S.Channels etc., by lorries. (excluding of loading & unloading ) Above 20 KM and upto 30 KM | Transport work | Transport of work | As per relevent standard specification | 476.34 | TO | 2793.7341
19 | SWR10204 | 20 | LOADING of R.S. Joists 175 x 85 mm | LOADING work | LOADING of work | As per relevent standard specification | 76 | EA | 1520
20 | SWR10522 | 20 | UNLOADING of R.S. Joists 175 x 85 mm | UNLOADING work | UNLOADING of work | As per relevent standard specification | 50 | EA | 1000
21 | SWR10191 | 2 | LOADING of Conductor drums | LOADING work | LOADING of work | As per relevent standard specification | 202 | EA | 404
22 | SWR10509 | 2 | UNLOADING of Conductor drums | UNLOADING work | UNLOADING of work | As per relevent standard specification | 100 | EA | 200
23 | SWR11230 | 3 | Loading of 11/33KV XLPE UG Cable for all sizes | LOADING work | LOADING of work | As per relevent standard specification | 1024 | DR | 3072
24 | SWR11231 | 3 | Unloading of 11/33KV XLPE UG Cable all sizes | UNLOADING work | UNLOADING of work | As per relevent standard specification | 1024 | DR | 3072
25 | SWR11171 | 8 | Loading of 11/33 KV IN/OUT door kits | LOADING work | LOADING of work | As per relevent standard specification | 6 | EA | 48
26 | SWR11152 | 8 | Un-loading of 11/33 KV IN/OUT door kits | UNLOADING work | UNLOADING of work | As per relevent standard specification | 4 | EA | 32
27 | SWR11172 | 3 | Loading 11/33KV Straight thr jointkit | LOADING work | LOADING of work | As per relevent standard specification | 8 | EA | 24
28 | SWR11153 | 3 | Un-loading 11/33KV Straight thr jointkit | UNLOADING work | UNLOADING of work | As per relevent standard specification | 4 | EA | 12
29 | SWR22064 | 4.2 | LT Line 'Dismantling of 100 Sqmm Conductor DC. | Dismantling work | Dismantling of work | As per relevent standard specification | 11816.7 | KM | 49630.14
30 | SWR10294 | 20 | Cutting charges for MS Sections MS Channel 100 x 50 mm | Erection work | Erection of work | As per relevent standard specification | 10 | EA | 200
31 | SWR10312 | 5 | Fabrication of materials including 2 coats of Red oxide painting 1.53 mt. V.Cross arms with 100x50 mm MS Channel | Fabrication work | Fabrication of work | As per relevent standard specification | 158 | EA | 790
32 | SWR10325 | 5 | Fabrication of materials including 2 coats of Red oxide painting Top insulator fittings with channel and flat | Fabrication work | Fabrication of work | As per relevent standard specification | 44 | EA | 220
33 | SWR12140 | 6 | Replacement of existing single conductor jumper with Double jumper with new conductor and fixing of insulators for jumpers etc. complete Provd of double jumpers to 33KV SC line | Existing Work | Existing of Work | As per relevent standard specification | 525 | SET | 3150
34 | SWR10319 | 70 | Fabrication of materials including 2 coats of Red oxide painting Back clamps with 75 x 8 mm MS Flat | Fabrication work | Fabrication of work | As per relevent standard specification | 31 | EA | 2170
35 | SWR10296 | 15 | Cutting charges for MS Sections MS Angle of all sizes | Erection work | Erection of work | As per relevent standard specification | 7 | EA | 105
36 | SWR10884 | 3 | Connection of equipment to bus and or another equipment with single zebra/Panther conductor including measuring,cutting,clamping and hoisting of suspension insulator assembly to support the conductor wherever necessary. | Erection work | Erection of work | As per relevent standard specification | 224 | EA | 672
37 | SWR10206 | 0.865 | LOADING of MS Channel,Angles,Flats&Rods | LOADING work | LOADING of work | As per relevent standard specification | 221.01 | TO | 191.1736
38 | SWR10524 | 0.865 | UNLOADING of MS Channel,Angles,Flats&Rod | UNLOADING work | UNLOADING of work | As per relevent standard specification | 185.01 | TO | 160.0336
39 | SWR10366 | 1.7 | Paving out and stringing of conductor by providing temporary stays, tensioning, sagging correctly, fixing strain points, transferring to pin points binding, keeping stifner, rectification of poles, guys and jumpering etc., including transport of material from road side to location.100 Sqmm Single Circuit (3 Conductors) | stringing work | stringing of work | As per relevent standard specification | 13856.7 | KM | 23556.39
40 | SWR22066 | 0.7 | LT Lines Dismantling of 11kV 55 Sqmm DC | Dismantling work | Dismantling of work | As per relevent standard specification | 6501.23 | KM | 4550.861
41 | SWR10366 | 2.7 | Stringing 100sqmm 33/11kv Line 3 Cond SC | stringing work | stringing of work | As per relevent standard specification | 13856.7 | KM | 37413.09
42 | SWR22065 | 2 | LT Lines Dismantling of 11kV 34/ 55 Sqmm SC | Dismantling work | Dismantling of work | As per relevent standard specification | 4500 | KM | 9000
Schedule Cost. (Excluding GST) | [8 empty] | 1982774.5024